## Caract
g | zG | S0 | z0 | L
9.81 | 0 | 0.1 | 1 | 100
x | zb | c | t
0 | 0 | 3.1321 | 0
5 | -0.5 | 3.836 | 1.4351
10 | -1 | 4.4294 | 2.645
15 | -1.5 | 4.9523 | 3.7109
20 | -2 | 5.4249 | 4.6745
25 | -2.5 | 5.8596 | 5.5607
30 | -3 | 6.2642 | 6.3855
35 | -3.5 | 6.6442 | 7.1602
40 | -4 | 7.0036 | 7.8929
45 | -4.5 | 7.3454 | 8.5898
50 | -5 | 7.672 | 9.2557
55 | -5.5 | 7.9853 | 9.8944
60 | -6 | 8.2867 | 10.509
65 | -6.5 | 8.5776 | 11.1019
70 | -7 | 8.8589 | 11.6754
75 | -7.5 | 9.1315 | 12.2313
80 | -8 | 9.3963 | 12.771
85 | -8.5 | 9.6538 | 13.296
90 | -9 | 9.9045 | 13.8072
95 | -9.5 | 10.1491 | 14.3059
100 | -10 | 10.388 | 14.7928
Note on A3: Gravitational acceleration
Note on B3: Bottom level at the left-hand boundary
Note on C3: Bottom slope
Note on D3: Initial water level
Note on E3: Length of the domain

## Perturb
Spreadsheet for Exercise 2.6
g (m.s-2) | zG (m) | S0 | z0 (m) | L (m) | Dz (m) | uG | cG
9.81 | 0 | 0.1 | 1 | 100 | 0.1 | 0.30575 | 3.285
x (m) | zb (m) | c0 (m.s-1) | t (s) | u(x) (m.s-1) | c(x) (m.s-1) | h(x) (m) | z (m) | Dz (m)
0 | 0 | 3.1321 | 0 | 0.30575 | 3.285 | 1.1 | 1.1 | 0.1
5 | -0.5 | 3.836 | 1.4351 | 0.30575 | 3.9889 | 1.6219 | 1.1219 | 0.12194
10 | -1 | 4.4294 | 2.645 | 0.30575 | 4.5823 | 2.1404 | 1.1404 | 0.14043
15 | -1.5 | 4.9523 | 3.7109 | 0.30575 | 5.1051 | 2.6567 | 1.1567 | 0.15673
20 | -2 | 5.4249 | 4.6745 | 0.30575 | 5.5778 | 3.1715 | 1.1715 | 0.17146
25 | -2.5 | 5.8596 | 5.5607 | 0.30575 | 6.0125 | 3.685 | 1.185 | 0.18501
30 | -3 | 6.2642 | 6.3855 | 0.30575 | 6.4171 | 4.1976 | 1.1976 | 0.19762
35 | -3.5 | 6.6442 | 7.1602 | 0.30575 | 6.797 | 4.7095 | 1.2095 | 0.20946
40 | -4 | 7.0036 | 7.8929 | 0.30575 | 7.1564 | 5.2207 | 1.2207 | 0.22066
45 | -4.5 | 7.3454 | 8.5898 | 0.30575 | 7.4983 | 5.7313 | 1.2313 | 0.23132
50 | -5 | 7.672 | 9.2557 | 0.30575 | 7.8249 | 6.2415 | 1.2415 | 0.2415
55 | -5.5 | 7.9853 | 9.8944 | 0.30575 | 8.1382 | 6.7513 | 1.2513 | 0.25126
60 | -6 | 8.2867 | 10.509 | 0.30575 | 8.4396 | 7.2607 | 1.2607 | 0.26065
65 | -6.5 | 8.5776 | 11.1019 | 0.30575 | 8.7305 | 7.7697 | 1.2697 | 0.26972
70 | -7 | 8.8589 | 11.6754 | 0.30575 | 9.0118 | 8.2785 | 1.2785 | 0.27849
75 | -7.5 | 9.1315 | 12.2313 | 0.30575 | 9.2844 | 8.787 | 1.287 | 0.28698
80 | -8 | 9.3963 | 12.771 | 0.30575 | 9.5491 | 9.2952 | 1.2952 | 0.29524
85 | -8.5 | 9.6538 | 13.296 | 0.30575 | 9.8066 | 9.8033 | 1.3033 | 0.30326
90 | -9 | 9.9045 | 13.8072 | 0.30575 | 10.0574 | 10.3111 | 1.3111 | 0.31108
95 | -9.5 | 10.1491 | 14.3059 | 0.30575 | 10.302 | 10.8187 | 1.3187 | 0.3187
100 | -10 | 10.388 | 14.7928 | 0.30575 | 10.5408 | 11.3261 | 1.3261 | 0.32614
Note on A3: Gravitational acceleration
Note on A6: Abscissa
Note on B3: Bottom elevation at the left-hand boundary
Note on B6: Bottom level
Note on C3: Bottom slope
Note on D3: Initial free surface elevation
Note on E3: Length of the domain
Note on F3: Water level variation at the left-hand boundary
Note on G3: Flow velocity at the left-hand boundary
Note on H3: Celerity at the left-hand boundary