## Option1
Water hammer in a pipe with a nonconstant cross-section
Parameters to be specified in the cells with red fonts
Option 1: rc/A weighting according to the inverse of A
r | c | Dx | Dt | p0 | Q0 |  | Cr
1000 | 1000 | 1 | 0.0009 | 100000 | 0 |  | 0.9
| x | 0 | 1 | 2 | 3 | 4 | 5 | 6 | 7 | 8 | 9 | 10 | 11 | 12 | 13 | 14 | 15 | 16 | 17 | 18 | 19 | 20 | 21 | 22 | 23 | 24 | 25 | 26 | 27 | 28 | 29 | 30 | 31 | 32 | 33 | 34 | 35 | 36 | 37 | 38 | 39 | 40 | 41 | 42 | 43 | 44 | 45 | 46 | 47 | 48 | 49 | 50 | 51 | 52 | 53 | 54 | 55
| A | 1 | 1 | 1 | 1 | 1 | 1 | 1 | 1 | 1 | 1 | 1 | 1 | 1.1 | 1.2 | 1.3 | 1.4 | 1.5 | 1.6 | 1.7 | 1.8 | 1.9 | 2 | 2 | 2 | 2 | 2 | 2 | 2 | 2 | 2 | 2 | 2 | 2 | 2 | 2 | 2 | 2 | 2 | 2 | 2 | 2 | 2 | 2 | 2 | 2 | 2 | 2 | 2 | 2 | 2 | 2 | 2 | 2 | 2 | 2 | 2
| (rc/A)1 | 1000000 | 1000000 | 1000000 | 1000000 | 1000000 | 1000000 | 1000000 | 1000000 | 1000000 | 1000000 | 1000000 | 954545.4545 | 871212.1212 | 801282.0513 | 741758.2418 | 690476.1905 | 645833.3333 | 606617.6471 | 571895.4248 | 540935.6725 | 513157.8947 | 500000 | 500000 | 500000 | 500000 | 500000 | 500000 | 500000 | 500000 | 500000 | 500000 | 500000 | 500000 | 500000 | 500000 | 500000 | 500000 | 500000 | 500000 | 500000 | 500000 | 500000 | 500000 | 500000 | 500000 | 500000 | 500000 | 500000 | 500000 | 500000 | 500000 | 500000 | 500000 | 500000 | 500000 | 500000
| (rc/A)2 | 1000000 | 1000000 | 1000000 | 1000000 | 1000000 | 1000000 | 1000000 | 1000000 | 1000000 | 1000000 | 1000000 | 1000000 | 954545.4545 | 871212.1212 | 801282.0513 | 741758.2418 | 690476.1905 | 645833.3333 | 606617.6471 | 571895.4248 | 540935.6725 | 513157.8947 | 500000 | 500000 | 500000 | 500000 | 500000 | 500000 | 500000 | 500000 | 500000 | 500000 | 500000 | 500000 | 500000 | 500000 | 500000 | 500000 | 500000 | 500000 | 500000 | 500000 | 500000 | 500000 | 500000 | 500000 | 500000 | 500000 | 500000 | 500000 | 500000 | 500000 | 500000 | 500000 | 500000 | 500000
0 | p | 100000 | 100000 | 100000 | 100000 | 100000 | 100000 | 100000 | 100000 | 100000 | 100000 | 100000 | 100000 | 100000 | 100000 | 100000 | 100000 | 100000 | 100000 | 100000 | 100000 | 100000 | 100000 | 100000 | 100000 | 100000 | 100000 | 100000 | 100000 | 100000 | 100000 | 100000 | 100000 | 100000 | 100000 | 100000 | 100000 | 100000 | 100000 | 100000 | 100000 | 100000 | 100000 | 100000 | 100000 | 100000 | 100000 | 100000 | 100000 | 100000 | 100000 | 100000 | 100000 | 100000 | 100000 | 100000 | 100000
| Q | 0 | 0 | 0 | 0 | 0 | 0 | 0 | 0 | 0 | 0 | 0 | 0 | 0 | 0 | 0 | 0 | 0 | 0 | 0 | 0 | 0 | 0 | 0 | 0 | 0 | 0 | 0 | 0 | 0 | 0 | 0 | 0 | 0 | 0 | 0 | 0 | 0 | 0 | 0 | 0 | 0 | 0 | 0 | 0 | 0 | 0 | 0 | 0 | 0 | 0 | 0 | 0 | 0 | 0 | 0 | 0
| pA |  | 100000 | 100000 | 100000 | 100000 | 100000 | 100000 | 100000 | 100000 | 100000 | 100000 | 100000 | 100000 | 100000 | 100000 | 100000 | 100000 | 100000 | 100000 | 100000 | 100000 | 100000 | 100000 | 100000 | 100000 | 100000 | 100000 | 100000 | 100000 | 100000 | 100000 | 100000 | 100000 | 100000 | 100000 | 100000 | 100000 | 100000 | 100000 | 100000 | 100000 | 100000 | 100000 | 100000 | 100000 | 100000 | 100000 | 100000 | 100000 | 100000 | 100000 | 100000 | 100000 | 100000 | 100000 | 100000
| pB | 100000 | 100000 | 100000 | 100000 | 100000 | 100000 | 100000 | 100000 | 100000 | 100000 | 100000 | 100000 | 100000 | 100000 | 100000 | 100000 | 100000 | 100000 | 100000 | 100000 | 100000 | 100000 | 100000 | 100000 | 100000 | 100000 | 100000 | 100000 | 100000 | 100000 | 100000 | 100000 | 100000 | 100000 | 100000 | 100000 | 100000 | 100000 | 100000 | 100000 | 100000 | 100000 | 100000 | 100000 | 100000 | 100000 | 100000 | 100000 | 100000 | 100000 | 100000 | 100000 | 100000 | 100000 | 100000
| QA |  | 0 | 0 | 0 | 0 | 0 | 0 | 0 | 0 | 0 | 0 | 0 | 0 | 0 | 0 | 0 | 0 | 0 | 0 | 0 | 0 | 0 | 0 | 0 | 0 | 0 | 0 | 0 | 0 | 0 | 0 | 0 | 0 | 0 | 0 | 0 | 0 | 0 | 0 | 0 | 0 | 0 | 0 | 0 | 0 | 0 | 0 | 0 | 0 | 0 | 0 | 0 | 0 | 0 | 0 | 0
| QB | 0 | 0 | 0 | 0 | 0 | 0 | 0 | 0 | 0 | 0 | 0 | 0 | 0 | 0 | 0 | 0 | 0 | 0 | 0 | 0 | 0 | 0 | 0 | 0 | 0 | 0 | 0 | 0 | 0 | 0 | 0 | 0 | 0 | 0 | 0 | 0 | 0 | 0 | 0 | 0 | 0 | 0 | 0 | 0 | 0 | 0 | 0 | 0 | 0 | 0 | 0 | 0 | 0 | 0 | 0
0.0009 | p | 110000 | 100000 | 100000 | 100000 | 100000 | 100000 | 100000 | 100000 | 100000 | 100000 | 100000 | 100000 | 100000 | 100000 | 100000 | 100000 | 100000 | 100000 | 100000 | 100000 | 100000 | 100000 | 100000 | 100000 | 100000 | 100000 | 100000 | 100000 | 100000 | 100000 | 100000 | 100000 | 100000 | 100000 | 100000 | 100000 | 100000 | 100000 | 100000 | 100000 | 100000 | 100000 | 100000 | 100000 | 100000 | 100000 | 100000 | 100000 | 100000 | 100000 | 100000 | 100000 | 100000 | 100000 | 100000 | 100000
| Q | 0.01 | 0 | 0 | 0 | 0 | 0 | 0 | 0 | 0 | 0 | 0 | 0 | 0 | 0 | 0 | 0 | 0 | 0 | 0 | 0 | 0 | 0 | 0 | 0 | 0 | 0 | 0 | 0 | 0 | 0 | 0 | 0 | 0 | 0 | 0 | 0 | 0 | 0 | 0 | 0 | 0 | 0 | 0 | 0 | 0 | 0 | 0 | 0 | 0 | 0 | 0 | 0 | 0 | 0 | 0 | 0
| pA |  | 109000 | 100000 | 100000 | 100000 | 100000 | 100000 | 100000 | 100000 | 100000 | 100000 | 100000 | 100000 | 100000 | 100000 | 100000 | 100000 | 100000 | 100000 | 100000 | 100000 | 100000 | 100000 | 100000 | 100000 | 100000 | 100000 | 100000 | 100000 | 100000 | 100000 | 100000 | 100000 | 100000 | 100000 | 100000 | 100000 | 100000 | 100000 | 100000 | 100000 | 100000 | 100000 | 100000 | 100000 | 100000 | 100000 | 100000 | 100000 | 100000 | 100000 | 100000 | 100000 | 100000 | 100000 | 100000
| pB | 101000 | 100000 | 100000 | 100000 | 100000 | 100000 | 100000 | 100000 | 100000 | 100000 | 100000 | 100000 | 100000 | 100000 | 100000 | 100000 | 100000 | 100000 | 100000 | 100000 | 100000 | 100000 | 100000 | 100000 | 100000 | 100000 | 100000 | 100000 | 100000 | 100000 | 100000 | 100000 | 100000 | 100000 | 100000 | 100000 | 100000 | 100000 | 100000 | 100000 | 100000 | 100000 | 100000 | 100000 | 100000 | 100000 | 100000 | 100000 | 100000 | 100000 | 100000 | 100000 | 100000 | 100000 | 100000
| QA |  | 0.009 | 0 | 0 | 0 | 0 | 0 | 0 | 0 | 0 | 0 | 0 | 0 | 0 | 0 | 0 | 0 | 0 | 0 | 0 | 0 | 0 | 0 | 0 | 0 | 0 | 0 | 0 | 0 | 0 | 0 | 0 | 0 | 0 | 0 | 0 | 0 | 0 | 0 | 0 | 0 | 0 | 0 | 0 | 0 | 0 | 0 | 0 | 0 | 0 | 0 | 0 | 0 | 0 | 0 | 0
| QB | 0.001 | 0 | 0 | 0 | 0 | 0 | 0 | 0 | 0 | 0 | 0 | 0 | 0 | 0 | 0 | 0 | 0 | 0 | 0 | 0 | 0 | 0 | 0 | 0 | 0 | 0 | 0 | 0 | 0 | 0 | 0 | 0 | 0 | 0 | 0 | 0 | 0 | 0 | 0 | 0 | 0 | 0 | 0 | 0 | 0 | 0 | 0 | 0 | 0 | 0 | 0 | 0 | 0 | 0 | 0
0.0018 | p | 110000 | 109000 | 100000 | 100000 | 100000 | 100000 | 100000 | 100000 | 100000 | 100000 | 100000 | 100000 | 100000 | 100000 | 100000 | 100000 | 100000 | 100000 | 100000 | 100000 | 100000 | 100000 | 100000 | 100000 | 100000 | 100000 | 100000 | 100000 | 100000 | 100000 | 100000 | 100000 | 100000 | 100000 | 100000 | 100000 | 100000 | 100000 | 100000 | 100000 | 100000 | 100000 | 100000 | 100000 | 100000 | 100000 | 100000 | 100000 | 100000 | 100000 | 100000 | 100000 | 100000 | 100000 | 100000 | 100000
| Q | 0.01 | 0.009 | 0 | 0 | 0 | 0 | 0 | 0 | 0 | 0 | 0 | 0 | 0 | 0 | 0 | 0 | 0 | 0 | 0 | 0 | 0 | 0 | 0 | 0 | 0 | 0 | 0 | 0 | 0 | 0 | 0 | 0 | 0 | 0 | 0 | 0 | 0 | 0 | 0 | 0 | 0 | 0 | 0 | 0 | 0 | 0 | 0 | 0 | 0 | 0 | 0 | 0 | 0 | 0 | 0 | 0
| pA |  | 109900 | 108100 | 100000 | 100000 | 100000 | 100000 | 100000 | 100000 | 100000 | 100000 | 100000 | 100000 | 100000 | 100000 | 100000 | 100000 | 100000 | 100000 | 100000 | 100000 | 100000 | 100000 | 100000 | 100000 | 100000 | 100000 | 100000 | 100000 | 100000 | 100000 | 100000 | 100000 | 100000 | 100000 | 100000 | 100000 | 100000 | 100000 | 100000 | 100000 | 100000 | 100000 | 100000 | 100000 | 100000 | 100000 | 100000 | 100000 | 100000 | 100000 | 100000 | 100000 | 100000 | 100000 | 100000
| pB | 109100 | 100900 | 100000 | 100000 | 100000 | 100000 | 100000 | 100000 | 100000 | 100000 | 100000 | 100000 | 100000 | 100000 | 100000 | 100000 | 100000 | 100000 | 100000 | 100000 | 100000 | 100000 | 100000 | 100000 | 100000 | 100000 | 100000 | 100000 | 100000 | 100000 | 100000 | 100000 | 100000 | 100000 | 100000 | 100000 | 100000 | 100000 | 100000 | 100000 | 100000 | 100000 | 100000 | 100000 | 100000 | 100000 | 100000 | 100000 | 100000 | 100000 | 100000 | 100000 | 100000 | 100000 | 100000
| QA |  | 0.0099 | 0.0081 | 0 | 0 | 0 | 0 | 0 | 0 | 0 | 0 | 0 | 0 | 0 | 0 | 0 | 0 | 0 | 0 | 0 | 0 | 0 | 0 | 0 | 0 | 0 | 0 | 0 | 0 | 0 | 0 | 0 | 0 | 0 | 0 | 0 | 0 | 0 | 0 | 0 | 0 | 0 | 0 | 0 | 0 | 0 | 0 | 0 | 0 | 0 | 0 | 0 | 0 | 0 | 0 | 0
| QB | 0.0091 | 0.0009 | 0 | 0 | 0 | 0 | 0 | 0 | 0 | 0 | 0 | 0 | 0 | 0 | 0 | 0 | 0 | 0 | 0 | 0 | 0 | 0 | 0 | 0 | 0 | 0 | 0 | 0 | 0 | 0 | 0 | 0 | 0 | 0 | 0 | 0 | 0 | 0 | 0 | 0 | 0 | 0 | 0 | 0 | 0 | 0 | 0 | 0 | 0 | 0 | 0 | 0 | 0 | 0 | 0
0.0027 | p | 110000 | 109900 | 108100 | 100000 | 100000 | 100000 | 100000 | 100000 | 100000 | 100000 | 100000 | 100000 | 100000 | 100000 | 100000 | 100000 | 100000 | 100000 | 100000 | 100000 | 100000 | 100000 | 100000 | 100000 | 100000 | 100000 | 100000 | 100000 | 100000 | 100000 | 100000 | 100000 | 100000 | 100000 | 100000 | 100000 | 100000 | 100000 | 100000 | 100000 | 100000 | 100000 | 100000 | 100000 | 100000 | 100000 | 100000 | 100000 | 100000 | 100000 | 100000 | 100000 | 100000 | 100000 | 100000 | 100000
| Q | 0.01 | 0.0099 | 0.0081 | 0 | 0 | 0 | 0 | 0 | 0 | 0 | 0 | 0 | 0 | 0 | 0 | 0 | 0 | 0 | 0 | 0 | 0 | 0 | 0 | 0 | 0 | 0 | 0 | 0 | 0 | 0 | 0 | 0 | 0 | 0 | 0 | 0 | 0 | 0 | 0 | 0 | 0 | 0 | 0 | 0 | 0 | 0 | 0 | 0 | 0 | 0 | 0 | 0 | 0 | 0 | 0 | 0
| pA |  | 109990 | 109720 | 107290 | 100000 | 100000 | 100000 | 100000 | 100000 | 100000 | 100000 | 100000 | 100000 | 100000 | 100000 | 100000 | 100000 | 100000 | 100000 | 100000 | 100000 | 100000 | 100000 | 100000 | 100000 | 100000 | 100000 | 100000 | 100000 | 100000 | 100000 | 100000 | 100000 | 100000 | 100000 | 100000 | 100000 | 100000 | 100000 | 100000 | 100000 | 100000 | 100000 | 100000 | 100000 | 100000 | 100000 | 100000 | 100000 | 100000 | 100000 | 100000 | 100000 | 100000 | 100000 | 100000
| pB | 109910 | 108280 | 100810 | 100000 | 100000 | 100000 | 100000 | 100000 | 100000 | 100000 | 100000 | 100000 | 100000 | 100000 | 100000 | 100000 | 100000 | 100000 | 100000 | 100000 | 100000 | 100000 | 100000 | 100000 | 100000 | 100000 | 100000 | 100000 | 100000 | 100000 | 100000 | 100000 | 100000 | 100000 | 100000 | 100000 | 100000 | 100000 | 100000 | 100000 | 100000 | 100000 | 100000 | 100000 | 100000 | 100000 | 100000 | 100000 | 100000 | 100000 | 100000 | 100000 | 100000 | 100000 | 100000
| QA |  | 0.00999 | 0.00972 | 0.00729 | 0 | 0 | 0 | 0 | 0 | 0 | 0 | 0 | 0 | 0 | 0 | 0 | 0 | 0 | 0 | 0 | 0 | 0 | 0 | 0 | 0 | 0 | 0 | 0 | 0 | 0 | 0 | 0 | 0 | 0 | 0 | 0 | 0 | 0 | 0 | 0 | 0 | 0 | 0 | 0 | 0 | 0 | 0 | 0 | 0 | 0 | 0 | 0 | 0 | 0 | 0 | 0
| QB | 0.00991 | 0.00828 | 0.00081 | 0 | 0 | 0 | 0 | 0 | 0 | 0 | 0 | 0 | 0 | 0 | 0 | 0 | 0 | 0 | 0 | 0 | 0 | 0 | 0 | 0 | 0 | 0 | 0 | 0 | 0 | 0 | 0 | 0 | 0 | 0 | 0 | 0 | 0 | 0 | 0 | 0 | 0 | 0 | 0 | 0 | 0 | 0 | 0 | 0 | 0 | 0 | 0 | 0 | 0 | 0 | 0
0.0036 | p | 110000 | 109990 | 109720 | 107290 | 100000 | 100000 | 100000 | 100000 | 100000 | 100000 | 100000 | 100000 | 100000 | 100000 | 100000 | 100000 | 100000 | 100000 | 100000 | 100000 | 100000 | 100000 | 100000 | 100000 | 100000 | 100000 | 100000 | 100000 | 100000 | 100000 | 100000 | 100000 | 100000 | 100000 | 100000 | 100000 | 100000 | 100000 | 100000 | 100000 | 100000 | 100000 | 100000 | 100000 | 100000 | 100000 | 100000 | 100000 | 100000 | 100000 | 100000 | 100000 | 100000 | 100000 | 100000 | 100000
| Q | 0.01 | 0.00999 | 0.00972 | 0.00729 | 0 | 0 | 0 | 0 | 0 | 0 | 0 | 0 | 0 | 0 | 0 | 0 | 0 | 0 | 0 | 0 | 0 | 0 | 0 | 0 | 0 | 0 | 0 | 0 | 0 | 0 | 0 | 0 | 0 | 0 | 0 | 0 | 0 | 0 | 0 | 0 | 0 | 0 | 0 | 0 | 0 | 0 | 0 | 0 | 0 | 0 | 0 | 0 | 0 | 0 | 0 | 0
| pA |  | 109999 | 109963 | 109477 | 106561 | 100000 | 100000 | 100000 | 100000 | 100000 | 100000 | 100000 | 100000 | 100000 | 100000 | 100000 | 100000 | 100000 | 100000 | 100000 | 100000 | 100000 | 100000 | 100000 | 100000 | 100000 | 100000 | 100000 | 100000 | 100000 | 100000 | 100000 | 100000 | 100000 | 100000 | 100000 | 100000 | 100000 | 100000 | 100000 | 100000 | 100000 | 100000 | 100000 | 100000 | 100000 | 100000 | 100000 | 100000 | 100000 | 100000 | 100000 | 100000 | 100000 | 100000 | 100000
| pB | 109991 | 109747 | 107533 | 100729 | 100000 | 100000 | 100000 | 100000 | 100000 | 100000 | 100000 | 100000 | 100000 | 100000 | 100000 | 100000 | 100000 | 100000 | 100000 | 100000 | 100000 | 100000 | 100000 | 100000 | 100000 | 100000 | 100000 | 100000 | 100000 | 100000 | 100000 | 100000 | 100000 | 100000 | 100000 | 100000 | 100000 | 100000 | 100000 | 100000 | 100000 | 100000 | 100000 | 100000 | 100000 | 100000 | 100000 | 100000 | 100000 | 100000 | 100000 | 100000 | 100000 | 100000 | 100000
| QA |  | 0.009999 | 0.009963 | 0.009477 | 0.006561 | 0 | 0 | 0 | 0 | 0 | 0 | 0 | 0 | 0 | 0 | 0 | 0 | 0 | 0 | 0 | 0 | 0 | 0 | 0 | 0 | 0 | 0 | 0 | 0 | 0 | 0 | 0 | 0 | 0 | 0 | 0 | 0 | 0 | 0 | 0 | 0 | 0 | 0 | 0 | 0 | 0 | 0 | 0 | 0 | 0 | 0 | 0 | 0 | 0 | 0 | 0
| QB | 0.009991 | 0.009747 | 0.007533 | 0.000729 | 0 | 0 | 0 | 0 | 0 | 0 | 0 | 0 | 0 | 0 | 0 | 0 | 0 | 0 | 0 | 0 | 0 | 0 | 0 | 0 | 0 | 0 | 0 | 0 | 0 | 0 | 0 | 0 | 0 | 0 | 0 | 0 | 0 | 0 | 0 | 0 | 0 | 0 | 0 | 0 | 0 | 0 | 0 | 0 | 0 | 0 | 0 | 0 | 0 | 0 | 0
0.0045 | p | 110000 | 109999 | 109963 | 109477 | 106561 | 100000 | 100000 | 100000 | 100000 | 100000 | 100000 | 100000 | 100000 | 100000 | 100000 | 100000 | 100000 | 100000 | 100000 | 100000 | 100000 | 100000 | 100000 | 100000 | 100000 | 100000 | 100000 | 100000 | 100000 | 100000 | 100000 | 100000 | 100000 | 100000 | 100000 | 100000 | 100000 | 100000 | 100000 | 100000 | 100000 | 100000 | 100000 | 100000 | 100000 | 100000 | 100000 | 100000 | 100000 | 100000 | 100000 | 100000 | 100000 | 100000 | 100000 | 100000
| Q | 0.01 | 0.009999 | 0.009963 | 0.009477 | 0.006561 | 0 | 0 | 0 | 0 | 0 | 0 | 0 | 0 | 0 | 0 | 0 | 0 | 0 | 0 | 0 | 0 | 0 | 0 | 0 | 0 | 0 | 0 | 0 | 0 | 0 | 0 | 0 | 0 | 0 | 0 | 0 | 0 | 0 | 0 | 0 | 0 | 0 | 0 | 0 | 0 | 0 | 0 | 0 | 0 | 0 | 0 | 0 | 0 | 0 | 0 | 0
| pA |  | 109999.9 | 109995.4 | 109914.4 | 109185.4 | 105904.9 | 100000 | 100000 | 100000 | 100000 | 100000 | 100000 | 100000 | 100000 | 100000 | 100000 | 100000 | 100000 | 100000 | 100000 | 100000 | 100000 | 100000 | 100000 | 100000 | 100000 | 100000 | 100000 | 100000 | 100000 | 100000 | 100000 | 100000 | 100000 | 100000 | 100000 | 100000 | 100000 | 100000 | 100000 | 100000 | 100000 | 100000 | 100000 | 100000 | 100000 | 100000 | 100000 | 100000 | 100000 | 100000 | 100000 | 100000 | 100000 | 100000 | 100000
| pB | 109999.1 | 109966.6 | 109525.6 | 106852.6 | 100656.1 | 100000 | 100000 | 100000 | 100000 | 100000 | 100000 | 100000 | 100000 | 100000 | 100000 | 100000 | 100000 | 100000 | 100000 | 100000 | 100000 | 100000 | 100000 | 100000 | 100000 | 100000 | 100000 | 100000 | 100000 | 100000 | 100000 | 100000 | 100000 | 100000 | 100000 | 100000 | 100000 | 100000 | 100000 | 100000 | 100000 | 100000 | 100000 | 100000 | 100000 | 100000 | 100000 | 100000 | 100000 | 100000 | 100000 | 100000 | 100000 | 100000 | 100000
| QA |  | 0.0099999 | 0.0099954 | 0.0099144 | 0.0091854 | 0.0059049 | 0 | 0 | 0 | 0 | 0 | 0 | 0 | 0 | 0 | 0 | 0 | 0 | 0 | 0 | 0 | 0 | 0 | 0 | 0 | 0 | 0 | 0 | 0 | 0 | 0 | 0 | 0 | 0 | 0 | 0 | 0 | 0 | 0 | 0 | 0 | 0 | 0 | 0 | 0 | 0 | 0 | 0 | 0 | 0 | 0 | 0 | 0 | 0 | 0 | 0
| QB | 0.0099991 | 0.0099666 | 0.0095256 | 0.0068526 | 0.0006561 | 0 | 0 | 0 | 0 | 0 | 0 | 0 | 0 | 0 | 0 | 0 | 0 | 0 | 0 | 0 | 0 | 0 | 0 | 0 | 0 | 0 | 0 | 0 | 0 | 0 | 0 | 0 | 0 | 0 | 0 | 0 | 0 | 0 | 0 | 0 | 0 | 0 | 0 | 0 | 0 | 0 | 0 | 0 | 0 | 0 | 0 | 0 | 0 | 0 | 0
0.0054 | p | 110000 | 109999.9 | 109995.4 | 109914.4 | 109185.4 | 105904.9 | 100000 | 100000 | 100000 | 100000 | 100000 | 100000 | 100000 | 100000 | 100000 | 100000 | 100000 | 100000 | 100000 | 100000 | 100000 | 100000 | 100000 | 100000 | 100000 | 100000 | 100000 | 100000 | 100000 | 100000 | 100000 | 100000 | 100000 | 100000 | 100000 | 100000 | 100000 | 100000 | 100000 | 100000 | 100000 | 100000 | 100000 | 100000 | 100000 | 100000 | 100000 | 100000 | 100000 | 100000 | 100000 | 100000 | 100000 | 100000 | 100000 | 100000
| Q | 0.01 | 0.0099999 | 0.0099954 | 0.0099144 | 0.0091854 | 0.0059049 | 0 | 0 | 0 | 0 | 0 | 0 | 0 | 0 | 0 | 0 | 0 | 0 | 0 | 0 | 0 | 0 | 0 | 0 | 0 | 0 | 0 | 0 | 0 | 0 | 0 | 0 | 0 | 0 | 0 | 0 | 0 | 0 | 0 | 0 | 0 | 0 | 0 | 0 | 0 | 0 | 0 | 0 | 0 | 0 | 0 | 0 | 0 | 0 | 0 | 0
| pA |  | 109999.99 | 109999.45 | 109987.3 | 109841.5 | 108857.35 | 105314.41 | 100000 | 100000 | 100000 | 100000 | 100000 | 100000 | 100000 | 100000 | 100000 | 100000 | 100000 | 100000 | 100000 | 100000 | 100000 | 100000 | 100000 | 100000 | 100000 | 100000 | 100000 | 100000 | 100000 | 100000 | 100000 | 100000 | 100000 | 100000 | 100000 | 100000 | 100000 | 100000 | 100000 | 100000 | 100000 | 100000 | 100000 | 100000 | 100000 | 100000 | 100000 | 100000 | 100000 | 100000 | 100000 | 100000 | 100000 | 100000 | 100000
| pB | 109999.91 | 109995.85 | 109922.5 | 109258.3 | 106232.95 | 100590.49 | 100000 | 100000 | 100000 | 100000 | 100000 | 100000 | 100000 | 100000 | 100000 | 100000 | 100000 | 100000 | 100000 | 100000 | 100000 | 100000 | 100000 | 100000 | 100000 | 100000 | 100000 | 100000 | 100000 | 100000 | 100000 | 100000 | 100000 | 100000 | 100000 | 100000 | 100000 | 100000 | 100000 | 100000 | 100000 | 100000 | 100000 | 100000 | 100000 | 100000 | 100000 | 100000 | 100000 | 100000 | 100000 | 100000 | 100000 | 100000 | 100000
| QA |  | 0.01 | 0.0099995 | 0.0099873 | 0.0098415 | 0.0088573 | 0.0053144 | 0 | 0 | 0 | 0 | 0 | 0 | 0 | 0 | 0 | 0 | 0 | 0 | 0 | 0 | 0 | 0 | 0 | 0 | 0 | 0 | 0 | 0 | 0 | 0 | 0 | 0 | 0 | 0 | 0 | 0 | 0 | 0 | 0 | 0 | 0 | 0 | 0 | 0 | 0 | 0 | 0 | 0 | 0 | 0 | 0 | 0 | 0 | 0 | 0
| QB | 0.0099999 | 0.0099959 | 0.0099225 | 0.0092583 | 0.006233 | 0.00059049 | 0 | 0 | 0 | 0 | 0 | 0 | 0 | 0 | 0 | 0 | 0 | 0 | 0 | 0 | 0 | 0 | 0 | 0 | 0 | 0 | 0 | 0 | 0 | 0 | 0 | 0 | 0 | 0 | 0 | 0 | 0 | 0 | 0 | 0 | 0 | 0 | 0 | 0 | 0 | 0 | 0 | 0 | 0 | 0 | 0 | 0 | 0 | 0 | 0
0.0063 | p | 110000 | 109999.99 | 109999.45 | 109987.3 | 109841.5 | 108857.35 | 105314.41 | 100000 | 100000 | 100000 | 100000 | 100000 | 100000 | 100000 | 100000 | 100000 | 100000 | 100000 | 100000 | 100000 | 100000 | 100000 | 100000 | 100000 | 100000 | 100000 | 100000 | 100000 | 100000 | 100000 | 100000 | 100000 | 100000 | 100000 | 100000 | 100000 | 100000 | 100000 | 100000 | 100000 | 100000 | 100000 | 100000 | 100000 | 100000 | 100000 | 100000 | 100000 | 100000 | 100000 | 100000 | 100000 | 100000 | 100000 | 100000 | 100000
| Q | 0.01 | 0.01 | 0.0099995 | 0.0099873 | 0.0098415 | 0.0088574 | 0.0053144 | 0 | 0 | 0 | 0 | 0 | 0 | 0 | 0 | 0 | 0 | 0 | 0 | 0 | 0 | 0 | 0 | 0 | 0 | 0 | 0 | 0 | 0 | 0 | 0 | 0 | 0 | 0 | 0 | 0 | 0 | 0 | 0 | 0 | 0 | 0 | 0 | 0 | 0 | 0 | 0 | 0 | 0 | 0 | 0 | 0 | 0 | 0 | 0 | 0
| pA |  | 109999.999 | 109999.936 | 109998.235 | 109972.72 | 109743.085 | 108503.056 | 104782.969 | 100000 | 100000 | 100000 | 100000 | 100000 | 100000 | 100000 | 100000 | 100000 | 100000 | 100000 | 100000 | 100000 | 100000 | 100000 | 100000 | 100000 | 100000 | 100000 | 100000 | 100000 | 100000 | 100000 | 100000 | 100000 | 100000 | 100000 | 100000 | 100000 | 100000 | 100000 | 100000 | 100000 | 100000 | 100000 | 100000 | 100000 | 100000 | 100000 | 100000 | 100000 | 100000 | 100000 | 100000 | 100000 | 100000 | 100000 | 100000
| pB | 109999.991 | 109999.504 | 109988.515 | 109856.08 | 108955.765 | 105668.704 | 100531.441 | 100000 | 100000 | 100000 | 100000 | 100000 | 100000 | 100000 | 100000 | 100000 | 100000 | 100000 | 100000 | 100000 | 100000 | 100000 | 100000 | 100000 | 100000 | 100000 | 100000 | 100000 | 100000 | 100000 | 100000 | 100000 | 100000 | 100000 | 100000 | 100000 | 100000 | 100000 | 100000 | 100000 | 100000 | 100000 | 100000 | 100000 | 100000 | 100000 | 100000 | 100000 | 100000 | 100000 | 100000 | 100000 | 100000 | 100000 | 100000
| QA |  | 0.01 | 0.0099999 | 0.0099982 | 0.0099727 | 0.0097431 | 0.0085031 | 0.004783 | 0 | 0 | 0 | 0 | 0 | 0 | 0 | 0 | 0 | 0 | 0 | 0 | 0 | 0 | 0 | 0 | 0 | 0 | 0 | 0 | 0 | 0 | 0 | 0 | 0 | 0 | 0 | 0 | 0 | 0 | 0 | 0 | 0 | 0 | 0 | 0 | 0 | 0 | 0 | 0 | 0 | 0 | 0 | 0 | 0 | 0 | 0 | 0
| QB | 0.01 | 0.0099995 | 0.0099885 | 0.0098561 | 0.0089558 | 0.0056687 | 0.00053144 | 0 | 0 | 0 | 0 | 0 | 0 | 0 | 0 | 0 | 0 | 0 | 0 | 0 | 0 | 0 | 0 | 0 | 0 | 0 | 0 | 0 | 0 | 0 | 0 | 0 | 0 | 0 | 0 | 0 | 0 | 0 | 0 | 0 | 0 | 0 | 0 | 0 | 0 | 0 | 0 | 0 | 0 | 0 | 0 | 0 | 0 | 0 | 0
0.0072 | p | 110000 | 109999.999 | 109999.936 | 109998.235 | 109972.72 | 109743.085 | 108503.056 | 104782.969 | 100000 | 100000 | 100000 | 100000 | 100000 | 100000 | 100000 | 100000 | 100000 | 100000 | 100000 | 100000 | 100000 | 100000 | 100000 | 100000 | 100000 | 100000 | 100000 | 100000 | 100000 | 100000 | 100000 | 100000 | 100000 | 100000 | 100000 | 100000 | 100000 | 100000 | 100000 | 100000 | 100000 | 100000 | 100000 | 100000 | 100000 | 100000 | 100000 | 100000 | 100000 | 100000 | 100000 | 100000 | 100000 | 100000 | 100000 | 100000
| Q | 0.01 | 0.01 | 0.0099999 | 0.0099982 | 0.0099727 | 0.0097431 | 0.0085031 | 0.004783 | 0 | 0 | 0 | 0 | 0 | 0 | 0 | 0 | 0 | 0 | 0 | 0 | 0 | 0 | 0 | 0 | 0 | 0 | 0 | 0 | 0 | 0 | 0 | 0 | 0 | 0 | 0 | 0 | 0 | 0 | 0 | 0 | 0 | 0 | 0 | 0 | 0 | 0 | 0 | 0 | 0 | 0 | 0 | 0 | 0 | 0 | 0 | 0
| pA |  | 109999.9999 | 109999.9927 | 109999.7659 | 109995.6835 | 109949.7565 | 109619.0821 | 108131.0473 | 104304.6721 | 100000 | 100000 | 100000 | 100000 | 100000 | 100000 | 100000 | 100000 | 100000 | 100000 | 100000 | 100000 | 100000 | 100000 | 100000 | 100000 | 100000 | 100000 | 100000 | 100000 | 100000 | 100000 | 100000 | 100000 | 100000 | 100000 | 100000 | 100000 | 100000 | 100000 | 100000 | 100000 | 100000 | 100000 | 100000 | 100000 | 100000 | 100000 | 100000 | 100000 | 100000 | 100000 | 100000 | 100000 | 100000 | 100000 | 100000
| pB | 109999.9991 | 109999.9423 | 109998.4051 | 109975.2715 | 109766.0485 | 108627.0589 | 105154.9777 | 100478.2969 | 100000 | 100000 | 100000 | 100000 | 100000 | 100000 | 100000 | 100000 | 100000 | 100000 | 100000 | 100000 | 100000 | 100000 | 100000 | 100000 | 100000 | 100000 | 100000 | 100000 | 100000 | 100000 | 100000 | 100000 | 100000 | 100000 | 100000 | 100000 | 100000 | 100000 | 100000 | 100000 | 100000 | 100000 | 100000 | 100000 | 100000 | 100000 | 100000 | 100000 | 100000 | 100000 | 100000 | 100000 | 100000 | 100000 | 100000
| QA |  | 0.01 | 0.01 | 0.0099998 | 0.0099957 | 0.0099498 | 0.0096191 | 0.008131 | 0.0043047 | 0 | 0 | 0 | 0 | 0 | 0 | 0 | 0 | 0 | 0 | 0 | 0 | 0 | 0 | 0 | 0 | 0 | 0 | 0 | 0 | 0 | 0 | 0 | 0 | 0 | 0 | 0 | 0 | 0 | 0 | 0 | 0 | 0 | 0 | 0 | 0 | 0 | 0 | 0 | 0 | 0 | 0 | 0 | 0 | 0 | 0 | 0
| QB | 0.01 | 0.0099999 | 0.0099984 | 0.0099753 | 0.009766 | 0.0086271 | 0.005155 | 0.0004783 | 0 | 0 | 0 | 0 | 0 | 0 | 0 | 0 | 0 | 0 | 0 | 0 | 0 | 0 | 0 | 0 | 0 | 0 | 0 | 0 | 0 | 0 | 0 | 0 | 0 | 0 | 0 | 0 | 0 | 0 | 0 | 0 | 0 | 0 | 0 | 0 | 0 | 0 | 0 | 0 | 0 | 0 | 0 | 0 | 0 | 0 | 0
0.0081 | p | 110000 | 109999.9999 | 109999.9927 | 109999.7659 | 109995.6835 | 109949.7565 | 109619.0821 | 108131.0473 | 104304.6721 | 100000 | 100000 | 100000 | 100000 | 100000 | 100000 | 100000 | 100000 | 100000 | 100000 | 100000 | 100000 | 100000 | 100000 | 100000 | 100000 | 100000 | 100000 | 100000 | 100000 | 100000 | 100000 | 100000 | 100000 | 100000 | 100000 | 100000 | 100000 | 100000 | 100000 | 100000 | 100000 | 100000 | 100000 | 100000 | 100000 | 100000 | 100000 | 100000 | 100000 | 100000 | 100000 | 100000 | 100000 | 100000 | 100000 | 100000
| Q | 0.01 | 0.01 | 0.01 | 0.0099998 | 0.0099957 | 0.0099498 | 0.0096191 | 0.008131 | 0.0043047 | 0 | 0 | 0 | 0 | 0 | 0 | 0 | 0 | 0 | 0 | 0 | 0 | 0 | 0 | 0 | 0 | 0 | 0 | 0 | 0 | 0 | 0 | 0 | 0 | 0 | 0 | 0 | 0 | 0 | 0 | 0 | 0 | 0 | 0 | 0 | 0 | 0 | 0 | 0 | 0 | 0 | 0 | 0 | 0 | 0 | 0 | 0
| pA |  | 110000 | 109999.9992 | 109999.97 | 109999.3577 | 109991.0908 | 109916.6891 | 109470.2786 | 107748.4098 | 103874.2049 | 100000 | 100000 | 100000 | 100000 | 100000 | 100000 | 100000 | 100000 | 100000 | 100000 | 100000 | 100000 | 100000 | 100000 | 100000 | 100000 | 100000 | 100000 | 100000 | 100000 | 100000 | 100000 | 100000 | 100000 | 100000 | 100000 | 100000 | 100000 | 100000 | 100000 | 100000 | 100000 | 100000 | 100000 | 100000 | 100000 | 100000 | 100000 | 100000 | 100000 | 100000 | 100000 | 100000 | 100000 | 100000 | 100000
| pB | 109999.9999 | 109999.9934 | 109999.7886 | 109996.0917 | 109954.3492 | 109652.1495 | 108279.8508 | 104687.3096 | 100430.4672 | 100000 | 100000 | 100000 | 100000 | 100000 | 100000 | 100000 | 100000 | 100000 | 100000 | 100000 | 100000 | 100000 | 100000 | 100000 | 100000 | 100000 | 100000 | 100000 | 100000 | 100000 | 100000 | 100000 | 100000 | 100000 | 100000 | 100000 | 100000 | 100000 | 100000 | 100000 | 100000 | 100000 | 100000 | 100000 | 100000 | 100000 | 100000 | 100000 | 100000 | 100000 | 100000 | 100000 | 100000 | 100000 | 100000
| QA |  | 0.01 | 0.01 | 0.01 | 0.0099994 | 0.0099911 | 0.0099167 | 0.0094703 | 0.0077484 | 0.0038742 | 0 | 0 | 0 | 0 | 0 | 0 | 0 | 0 | 0 | 0 | 0 | 0 | 0 | 0 | 0 | 0 | 0 | 0 | 0 | 0 | 0 | 0 | 0 | 0 | 0 | 0 | 0 | 0 | 0 | 0 | 0 | 0 | 0 | 0 | 0 | 0 | 0 | 0 | 0 | 0 | 0 | 0 | 0 | 0 | 0 | 0
| QB | 0.01 | 0.01 | 0.0099998 | 0.0099961 | 0.0099543 | 0.0096521 | 0.0082799 | 0.0046873 | 0.00043047 | 0 | 0 | 0 | 0 | 0 | 0 | 0 | 0 | 0 | 0 | 0 | 0 | 0 | 0 | 0 | 0 | 0 | 0 | 0 | 0 | 0 | 0 | 0 | 0 | 0 | 0 | 0 | 0 | 0 | 0 | 0 | 0 | 0 | 0 | 0 | 0 | 0 | 0 | 0 | 0 | 0 | 0 | 0 | 0 | 0 | 0
0.009 | p | 110000 | 110000 | 109999.9992 | 109999.97 | 109999.3577 | 109991.0908 | 109916.6891 | 109470.2786 | 107748.4098 | 103874.2049 | 100000 | 100000 | 100000 | 100000 | 100000 | 100000 | 100000 | 100000 | 100000 | 100000 | 100000 | 100000 | 100000 | 100000 | 100000 | 100000 | 100000 | 100000 | 100000 | 100000 | 100000 | 100000 | 100000 | 100000 | 100000 | 100000 | 100000 | 100000 | 100000 | 100000 | 100000 | 100000 | 100000 | 100000 | 100000 | 100000 | 100000 | 100000 | 100000 | 100000 | 100000 | 100000 | 100000 | 100000 | 100000 | 100000
| Q | 0.01 | 0.01 | 0.01 | 0.01 | 0.0099994 | 0.0099911 | 0.0099167 | 0.0094703 | 0.0077484 | 0.0038742 | 0 | 0 | 0 | 0 | 0 | 0 | 0 | 0 | 0 | 0 | 0 | 0 | 0 | 0 | 0 | 0 | 0 | 0 | 0 | 0 | 0 | 0 | 0 | 0 | 0 | 0 | 0 | 0 | 0 | 0 | 0 | 0 | 0 | 0 | 0 | 0 | 0 | 0 | 0 | 0 | 0 | 0 | 0 | 0 | 0 | 0
| pA |  | 110000 | 109999.9999 | 109999.9963 | 109999.9088 | 109998.531 | 109983.6506 | 109872.048 | 109298.0917 | 107360.9893 | 103486.7844 | 100000 | 100000 | 100000 | 100000 | 100000 | 100000 | 100000 | 100000 | 100000 | 100000 | 100000 | 100000 | 100000 | 100000 | 100000 | 100000 | 100000 | 100000 | 100000 | 100000 | 100000 | 100000 | 100000 | 100000 | 100000 | 100000 | 100000 | 100000 | 100000 | 100000 | 100000 | 100000 | 100000 | 100000 | 100000 | 100000 | 100000 | 100000 | 100000 | 100000 | 100000 | 100000 | 100000 | 100000 | 100000
| pB | 110000 | 109999.9993 | 109999.9729 | 109999.4189 | 109991.9175 | 109924.1292 | 109514.9197 | 107920.5967 | 104261.6254 | 100387.4205 | 100000 | 100000 | 100000 | 100000 | 100000 | 100000 | 100000 | 100000 | 100000 | 100000 | 100000 | 100000 | 100000 | 100000 | 100000 | 100000 | 100000 | 100000 | 100000 | 100000 | 100000 | 100000 | 100000 | 100000 | 100000 | 100000 | 100000 | 100000 | 100000 | 100000 | 100000 | 100000 | 100000 | 100000 | 100000 | 100000 | 100000 | 100000 | 100000 | 100000 | 100000 | 100000 | 100000 | 100000 | 100000
| QA |  | 0.01 | 0.01 | 0.01 | 0.0099999 | 0.0099985 | 0.0099837 | 0.009872 | 0.0092981 | 0.007361 | 0.0034868 | 0 | 0 | 0 | 0 | 0 | 0 | 0 | 0 | 0 | 0 | 0 | 0 | 0 | 0 | 0 | 0 | 0 | 0 | 0 | 0 | 0 | 0 | 0 | 0 | 0 | 0 | 0 | 0 | 0 | 0 | 0 | 0 | 0 | 0 | 0 | 0 | 0 | 0 | 0 | 0 | 0 | 0 | 0 | 0 | 0
| QB | 0.01 | 0.01 | 0.01 | 0.0099994 | 0.0099919 | 0.0099241 | 0.0095149 | 0.0079206 | 0.0042616 | 0.00038742 | 0 | 0 | 0 | 0 | 0 | 0 | 0 | 0 | 0 | 0 | 0 | 0 | 0 | 0 | 0 | 0 | 0 | 0 | 0 | 0 | 0 | 0 | 0 | 0 | 0 | 0 | 0 | 0 | 0 | 0 | 0 | 0 | 0 | 0 | 0 | 0 | 0 | 0 | 0 | 0 | 0 | 0 | 0 | 0 | 0
0.0099 | p | 110000 | 110000 | 109999.9999 | 109999.9963 | 109999.9088 | 109998.531 | 109983.6506 | 109872.048 | 109298.0917 | 107360.9893 | 103486.7844 | 100000 | 100000 | 100000 | 100000 | 100000 | 100000 | 100000 | 100000 | 100000 | 100000 | 100000 | 100000 | 100000 | 100000 | 100000 | 100000 | 100000 | 100000 | 100000 | 100000 | 100000 | 100000 | 100000 | 100000 | 100000 | 100000 | 100000 | 100000 | 100000 | 100000 | 100000 | 100000 | 100000 | 100000 | 100000 | 100000 | 100000 | 100000 | 100000 | 100000 | 100000 | 100000 | 100000 | 100000 | 100000
| Q | 0.01 | 0.01 | 0.01 | 0.01 | 0.0099999 | 0.0099985 | 0.0099837 | 0.009872 | 0.0092981 | 0.007361 | 0.0034868 | 0 | 0 | 0 | 0 | 0 | 0 | 0 | 0 | 0 | 0 | 0 | 0 | 0 | 0 | 0 | 0 | 0 | 0 | 0 | 0 | 0 | 0 | 0 | 0 | 0 | 0 | 0 | 0 | 0 | 0 | 0 | 0 | 0 | 0 | 0 | 0 | 0 | 0 | 0 | 0 | 0 | 0 | 0 | 0 | 0
| pA |  | 110000 | 110000 | 109999.9995 | 109999.9875 | 109999.771 | 109997.0429 | 109972.4904 | 109814.6524 | 109104.3815 | 106973.5688 | 103138.106 | 100000 | 100000 | 100000 | 100000 | 100000 | 100000 | 100000 | 100000 | 100000 | 100000 | 100000 | 100000 | 100000 | 100000 | 100000 | 100000 | 100000 | 100000 | 100000 | 100000 | 100000 | 100000 | 100000 | 100000 | 100000 | 100000 | 100000 | 100000 | 100000 | 100000 | 100000 | 100000 | 100000 | 100000 | 100000 | 100000 | 100000 | 100000 | 100000 | 100000 | 100000 | 100000 | 100000 | 100000
| pB | 110000 | 109999.9999 | 109999.9966 | 109999.9175 | 109998.6688 | 109985.1387 | 109883.2083 | 109355.4874 | 107554.6995 | 103874.2049 | 100348.6784 | 100000 | 100000 | 100000 | 100000 | 100000 | 100000 | 100000 | 100000 | 100000 | 100000 | 100000 | 100000 | 100000 | 100000 | 100000 | 100000 | 100000 | 100000 | 100000 | 100000 | 100000 | 100000 | 100000 | 100000 | 100000 | 100000 | 100000 | 100000 | 100000 | 100000 | 100000 | 100000 | 100000 | 100000 | 100000 | 100000 | 100000 | 100000 | 100000 | 100000 | 100000 | 100000 | 100000 | 100000
| QA |  | 0.01 | 0.01 | 0.01 | 0.01 | 0.0099998 | 0.009997 | 0.0099725 | 0.0098147 | 0.0091044 | 0.0069736 | 0.0031381 | 0 | 0 | 0 | 0 | 0 | 0 | 0 | 0 | 0 | 0 | 0 | 0 | 0 | 0 | 0 | 0 | 0 | 0 | 0 | 0 | 0 | 0 | 0 | 0 | 0 | 0 | 0 | 0 | 0 | 0 | 0 | 0 | 0 | 0 | 0 | 0 | 0 | 0 | 0 | 0 | 0 | 0 | 0 | 0
| QB | 0.01 | 0.01 | 0.01 | 0.0099999 | 0.0099987 | 0.0099851 | 0.0098832 | 0.0093555 | 0.0075547 | 0.0038742 | 0.00034868 | 0 | 0 | 0 | 0 | 0 | 0 | 0 | 0 | 0 | 0 | 0 | 0 | 0 | 0 | 0 | 0 | 0 | 0 | 0 | 0 | 0 | 0 | 0 | 0 | 0 | 0 | 0 | 0 | 0 | 0 | 0 | 0 | 0 | 0 | 0 | 0 | 0 | 0 | 0 | 0 | 0 | 0 | 0 | 0
0.0108 | p | 110000 | 110000 | 110000 | 109999.9995 | 109999.9875 | 109999.771 | 109997.0429 | 109972.4904 | 109814.6524 | 109104.3815 | 106973.5688 | 103065.1268 | 100000 | 100000 | 100000 | 100000 | 100000 | 100000 | 100000 | 100000 | 100000 | 100000 | 100000 | 100000 | 100000 | 100000 | 100000 | 100000 | 100000 | 100000 | 100000 | 100000 | 100000 | 100000 | 100000 | 100000 | 100000 | 100000 | 100000 | 100000 | 100000 | 100000 | 100000 | 100000 | 100000 | 100000 | 100000 | 100000 | 100000 | 100000 | 100000 | 100000 | 100000 | 100000 | 100000 | 100000
| Q | 0.01 | 0.01 | 0.01 | 0.01 | 0.01 | 0.0099998 | 0.009997 | 0.0099725 | 0.0098147 | 0.0091044 | 0.0069736 | 0.0032111 | 0 | 0 | 0 | 0 | 0 | 0 | 0 | 0 | 0 | 0 | 0 | 0 | 0 | 0 | 0 | 0 | 0 | 0 | 0 | 0 | 0 | 0 | 0 | 0 | 0 | 0 | 0 | 0 | 0 | 0 | 0 | 0 | 0 | 0 | 0 | 0 | 0 | 0 | 0 | 0 | 0 | 0 | 0 | 0
| pA |  | 110000 | 110000 | 109999.9999 | 109999.9983 | 109999.9659 | 109999.4982 | 109994.5877 | 109956.7066 | 109743.6253 | 108891.3002 | 106582.7246 | 102758.6141 | 100000 | 100000 | 100000 | 100000 | 100000 | 100000 | 100000 | 100000 | 100000 | 100000 | 100000 | 100000 | 100000 | 100000 | 100000 | 100000 | 100000 | 100000 | 100000 | 100000 | 100000 | 100000 | 100000 | 100000 | 100000 | 100000 | 100000 | 100000 | 100000 | 100000 | 100000 | 100000 | 100000 | 100000 | 100000 | 100000 | 100000 | 100000 | 100000 | 100000 | 100000 | 100000 | 100000
| pB | 110000 | 110000 | 109999.9996 | 109999.9887 | 109999.7927 | 109997.3157 | 109974.9456 | 109830.4362 | 109175.4086 | 107186.6501 | 103455.971 | 100306.5127 | 100000 | 100000 | 100000 | 100000 | 100000 | 100000 | 100000 | 100000 | 100000 | 100000 | 100000 | 100000 | 100000 | 100000 | 100000 | 100000 | 100000 | 100000 | 100000 | 100000 | 100000 | 100000 | 100000 | 100000 | 100000 | 100000 | 100000 | 100000 | 100000 | 100000 | 100000 | 100000 | 100000 | 100000 | 100000 | 100000 | 100000 | 100000 | 100000 | 100000 | 100000 | 100000 | 100000
| QA |  | 0.01 | 0.01 | 0.01 | 0.01 | 0.01 | 0.0099995 | 0.0099946 | 0.0099567 | 0.0097436 | 0.0088913 | 0.0065973 | 0.00289 | 0 | 0 | 0 | 0 | 0 | 0 | 0 | 0 | 0 | 0 | 0 | 0 | 0 | 0 | 0 | 0 | 0 | 0 | 0 | 0 | 0 | 0 | 0 | 0 | 0 | 0 | 0 | 0 | 0 | 0 | 0 | 0 | 0 | 0 | 0 | 0 | 0 | 0 | 0 | 0 | 0 | 0 | 0
| QB | 0.01 | 0.01 | 0.01 | 0.01 | 0.0099998 | 0.0099973 | 0.0099749 | 0.0098304 | 0.0091754 | 0.0071867 | 0.0035873 | 0.00032111 | 0 | 0 | 0 | 0 | 0 | 0 | 0 | 0 | 0 | 0 | 0 | 0 | 0 | 0 | 0 | 0 | 0 | 0 | 0 | 0 | 0 | 0 | 0 | 0 | 0 | 0 | 0 | 0 | 0 | 0 | 0 | 0 | 0 | 0 | 0 | 0 | 0 | 0 | 0 | 0 | 0 | 0 | 0
0.0117 | p | 110000 | 110000 | 110000 | 109999.9999 | 109999.9983 | 109999.9659 | 109999.4982 | 109994.5877 | 109956.7066 | 109743.6253 | 108825.6189 | 106436.7662 | 102632.7022 | 100000 | 100000 | 100000 | 100000 | 100000 | 100000 | 100000 | 100000 | 100000 | 100000 | 100000 | 100000 | 100000 | 100000 | 100000 | 100000 | 100000 | 100000 | 100000 | 100000 | 100000 | 100000 | 100000 | 100000 | 100000 | 100000 | 100000 | 100000 | 100000 | 100000 | 100000 | 100000 | 100000 | 100000 | 100000 | 100000 | 100000 | 100000 | 100000 | 100000 | 100000 | 100000 | 100000
| Q | 0.01 | 0.01 | 0.01 | 0.01 | 0.01 | 0.01 | 0.0099995 | 0.0099946 | 0.0099567 | 0.0097436 | 0.008957 | 0.0067433 | 0.0030219 | 0 | 0 | 0 | 0 | 0 | 0 | 0 | 0 | 0 | 0 | 0 | 0 | 0 | 0 | 0 | 0 | 0 | 0 | 0 | 0 | 0 | 0 | 0 | 0 | 0 | 0 | 0 | 0 | 0 | 0 | 0 | 0 | 0 | 0 | 0 | 0 | 0 | 0 | 0 | 0 | 0 | 0 | 0
| pA |  | 110000 | 110000 | 110000 | 109999.9998 | 109999.9951 | 109999.9191 | 109999.0071 | 109990.7996 | 109935.3984 | 109651.8247 | 108586.7337 | 106056.3598 | 102369.432 | 100000 | 100000 | 100000 | 100000 | 100000 | 100000 | 100000 | 100000 | 100000 | 100000 | 100000 | 100000 | 100000 | 100000 | 100000 | 100000 | 100000 | 100000 | 100000 | 100000 | 100000 | 100000 | 100000 | 100000 | 100000 | 100000 | 100000 | 100000 | 100000 | 100000 | 100000 | 100000 | 100000 | 100000 | 100000 | 100000 | 100000 | 100000 | 100000 | 100000 | 100000 | 100000
| pB | 110000 | 110000 | 110000 | 109999.9985 | 109999.9691 | 109999.545 | 109995.0787 | 109960.4947 | 109764.9334 | 108917.4196 | 106675.6515 | 103013.1086 | 100263.2702 | 100000 | 100000 | 100000 | 100000 | 100000 | 100000 | 100000 | 100000 | 100000 | 100000 | 100000 | 100000 | 100000 | 100000 | 100000 | 100000 | 100000 | 100000 | 100000 | 100000 | 100000 | 100000 | 100000 | 100000 | 100000 | 100000 | 100000 | 100000 | 100000 | 100000 | 100000 | 100000 | 100000 | 100000 | 100000 | 100000 | 100000 | 100000 | 100000 | 100000 | 100000 | 100000
| QA |  | 0.01 | 0.01 | 0.01 | 0.01 | 0.01 | 0.0099999 | 0.009999 | 0.0099908 | 0.0099354 | 0.009665 | 0.0087356 | 0.0063711 | 0.0027197 | 0 | 0 | 0 | 0 | 0 | 0 | 0 | 0 | 0 | 0 | 0 | 0 | 0 | 0 | 0 | 0 | 0 | 0 | 0 | 0 | 0 | 0 | 0 | 0 | 0 | 0 | 0 | 0 | 0 | 0 | 0 | 0 | 0 | 0 | 0 | 0 | 0 | 0 | 0 | 0 | 0 | 0
| QB | 0.01 | 0.01 | 0.01 | 0.01 | 0.01 | 0.0099995 | 0.0099951 | 0.0099605 | 0.0097649 | 0.0090356 | 0.0069646 | 0.003394 | 0.00030219 | 0 | 0 | 0 | 0 | 0 | 0 | 0 | 0 | 0 | 0 | 0 | 0 | 0 | 0 | 0 | 0 | 0 | 0 | 0 | 0 | 0 | 0 | 0 | 0 | 0 | 0 | 0 | 0 | 0 | 0 | 0 | 0 | 0 | 0 | 0 | 0 | 0 | 0 | 0 | 0 | 0 | 0
0.0126 | p | 110000 | 110000 | 110000 | 110000 | 109999.9998 | 109999.9951 | 109999.9191 | 109999.0071 | 109990.7996 | 109876.2853 | 109513.894 | 108343.7938 | 105791.9449 | 102270.3617 | 100000 | 100000 | 100000 | 100000 | 100000 | 100000 | 100000 | 100000 | 100000 | 100000 | 100000 | 100000 | 100000 | 100000 | 100000 | 100000 | 100000 | 100000 | 100000 | 100000 | 100000 | 100000 | 100000 | 100000 | 100000 | 100000 | 100000 | 100000 | 100000 | 100000 | 100000 | 100000 | 100000 | 100000 | 100000 | 100000 | 100000 | 100000 | 100000 | 100000 | 100000 | 100000
| Q | 0.01 | 0.01 | 0.01 | 0.01 | 0.01 | 0.01 | 0.0099999 | 0.009999 | 0.0099908 | 0.0099945 | 0.0098029 | 0.0089786 | 0.0066481 | 0.0028334 | 0 | 0 | 0 | 0 | 0 | 0 | 0 | 0 | 0 | 0 | 0 | 0 | 0 | 0 | 0 | 0 | 0 | 0 | 0 | 0 | 0 | 0 | 0 | 0 | 0 | 0 | 0 | 0 | 0 | 0 | 0 | 0 | 0 | 0 | 0 | 0 | 0 | 0 | 0 | 0 | 0 | 0
| pA |  | 110000 | 110000 | 110000 | 110000 | 109999.9993 | 109999.9875 | 109999.8279 | 109998.1864 | 109979.3481 | 109840.0461 | 109396.8839 | 108088.6089 | 105439.7866 | 102043.3255 | 100000 | 100000 | 100000 | 100000 | 100000 | 100000 | 100000 | 100000 | 100000 | 100000 | 100000 | 100000 | 100000 | 100000 | 100000 | 100000 | 100000 | 100000 | 100000 | 100000 | 100000 | 100000 | 100000 | 100000 | 100000 | 100000 | 100000 | 100000 | 100000 | 100000 | 100000 | 100000 | 100000 | 100000 | 100000 | 100000 | 100000 | 100000 | 100000 | 100000 | 100000
| pB | 110000 | 110000 | 110000 | 109999.9998 | 109999.9956 | 109999.9267 | 109999.0983 | 109991.6203 | 109887.7367 | 109550.1331 | 108460.8038 | 106047.1298 | 102622.52 | 100227.0362 | 100000 | 100000 | 100000 | 100000 | 100000 | 100000 | 100000 | 100000 | 100000 | 100000 | 100000 | 100000 | 100000 | 100000 | 100000 | 100000 | 100000 | 100000 | 100000 | 100000 | 100000 | 100000 | 100000 | 100000 | 100000 | 100000 | 100000 | 100000 | 100000 | 100000 | 100000 | 100000 | 100000 | 100000 | 100000 | 100000 | 100000 | 100000 | 100000 | 100000 | 100000
| QA |  | 0.01 | 0.01 | 0.01 | 0.01 | 0.01 | 0.01 | 0.0099998 | 0.0099982 | 0.0099912 | 0.0099753 | 0.0097205 | 0.0087455 | 0.0062667 | 0.0025501 | 0 | 0 | 0 | 0 | 0 | 0 | 0 | 0 | 0 | 0 | 0 | 0 | 0 | 0 | 0 | 0 | 0 | 0 | 0 | 0 | 0 | 0 | 0 | 0 | 0 | 0 | 0 | 0 | 0 | 0 | 0 | 0 | 0 | 0 | 0 | 0 | 0 | 0 | 0 | 0 | 0
| QB | 0.01 | 0.01 | 0.01 | 0.01 | 0.01 | 0.0099999 | 0.0099991 | 0.0099916 | 0.0099941 | 0.0098221 | 0.009061 | 0.0068812 | 0.0032149 | 0.00028334 | 0 | 0 | 0 | 0 | 0 | 0 | 0 | 0 | 0 | 0 | 0 | 0 | 0 | 0 | 0 | 0 | 0 | 0 | 0 | 0 | 0 | 0 | 0 | 0 | 0 | 0 | 0 | 0 | 0 | 0 | 0 | 0 | 0 | 0 | 0 | 0 | 0 | 0 | 0 | 0 | 0
0.0135 | p | 110000 | 110000 | 110000 | 110000 | 110000 | 109999.9993 | 109999.9875 | 109999.8279 | 109944.9845 | 109849.2992 | 109607.6072 | 109069.6772 | 107749.9561 | 105221.8319 | 101964.5029 | 100000 | 100000 | 100000 | 100000 | 100000 | 100000 | 100000 | 100000 | 100000 | 100000 | 100000 | 100000 | 100000 | 100000 | 100000 | 100000 | 100000 | 100000 | 100000 | 100000 | 100000 | 100000 | 100000 | 100000 | 100000 | 100000 | 100000 | 100000 | 100000 | 100000 | 100000 | 100000 | 100000 | 100000 | 100000 | 100000 | 100000 | 100000 | 100000 | 100000 | 100000
| Q | 0.01 | 0.01 | 0.01 | 0.01 | 0.01 | 0.01 | 0.01 | 0.0099998 | 0.010051 | 0.010121 | 0.010208 | 0.010048 | 0.0091003 | 0.0065168 | 0.0026484 | 0 | 0 | 0 | 0 | 0 | 0 | 0 | 0 | 0 | 0 | 0 | 0 | 0 | 0 | 0 | 0 | 0 | 0 | 0 | 0 | 0 | 0 | 0 | 0 | 0 | 0 | 0 | 0 | 0 | 0 | 0 | 0 | 0 | 0 | 0 | 0 | 0 | 0 | 0 | 0 | 0
| pA |  | 110000 | 110000 | 110000 | 110000 | 109999.9999 | 109999.9981 | 109999.9715 | 109994.3436 | 109935.416 | 109825.13 | 109553.8142 | 108937.7051 | 107497.1437 | 104896.099 | 101768.0526 | 100000 | 100000 | 100000 | 100000 | 100000 | 100000 | 100000 | 100000 | 100000 | 100000 | 100000 | 100000 | 100000 | 100000 | 100000 | 100000 | 100000 | 100000 | 100000 | 100000 | 100000 | 100000 | 100000 | 100000 | 100000 | 100000 | 100000 | 100000 | 100000 | 100000 | 100000 | 100000 | 100000 | 100000 | 100000 | 100000 | 100000 | 100000 | 100000 | 100000
| pB | 110000 | 110000 | 110000 | 110000 | 109999.9994 | 109999.9887 | 109999.8439 | 109950.4689 | 109858.8677 | 109631.7764 | 109123.4702 | 107881.9282 | 105474.6443 | 102290.2358 | 100196.4503 | 100000 | 100000 | 100000 | 100000 | 100000 | 100000 | 100000 | 100000 | 100000 | 100000 | 100000 | 100000 | 100000 | 100000 | 100000 | 100000 | 100000 | 100000 | 100000 | 100000 | 100000 | 100000 | 100000 | 100000 | 100000 | 100000 | 100000 | 100000 | 100000 | 100000 | 100000 | 100000 | 100000 | 100000 | 100000 | 100000 | 100000 | 100000 | 100000 | 100000
| QA |  | 0.01 | 0.01 | 0.01 | 0.01 | 0.01 | 0.01 | 0.01 | 0.010005 | 0.010058 | 0.01013 | 0.010192 | 0.0099529 | 0.0088419 | 0.00613 | 0.0023836 | 0 | 0 | 0 | 0 | 0 | 0 | 0 | 0 | 0 | 0 | 0 | 0 | 0 | 0 | 0 | 0 | 0 | 0 | 0 | 0 | 0 | 0 | 0 | 0 | 0 | 0 | 0 | 0 | 0 | 0 | 0 | 0 | 0 | 0 | 0 | 0 | 0 | 0 | 0 | 0
| QB | 0.01 | 0.01 | 0.01 | 0.01 | 0.01 | 0.01 | 0.0099998 | 0.010046 | 0.010114 | 0.010199 | 0.010064 | 0.009195 | 0.0067752 | 0.0030353 | 0.00026484 | 0 | 0 | 0 | 0 | 0 | 0 | 0 | 0 | 0 | 0 | 0 | 0 | 0 | 0 | 0 | 0 | 0 | 0 | 0 | 0 | 0 | 0 | 0 | 0 | 0 | 0 | 0 | 0 | 0 | 0 | 0 | 0 | 0 | 0 | 0 | 0 | 0 | 0 | 0 | 0
0.0144 | p | 110000 | 110000 | 110000 | 110000 | 110000 | 109999.9999 | 109999.9981 | 109952.0899 | 109871.9793 | 109713.2161 | 109507.4001 | 109185.2151 | 108574.5645 | 107208.4929 | 104714.8069 | 101704.7463 | 100000 | 100000 | 100000 | 100000 | 100000 | 100000 | 100000 | 100000 | 100000 | 100000 | 100000 | 100000 | 100000 | 100000 | 100000 | 100000 | 100000 | 100000 | 100000 | 100000 | 100000 | 100000 | 100000 | 100000 | 100000 | 100000 | 100000 | 100000 | 100000 | 100000 | 100000 | 100000 | 100000 | 100000 | 100000 | 100000 | 100000 | 100000 | 100000 | 100000
| Q | 0.01 | 0.01 | 0.01 | 0.01 | 0.01 | 0.01 | 0.01 | 0.010048 | 0.010127 | 0.010281 | 0.010448 | 0.01056 | 0.010333 | 0.0091733 | 0.0063563 | 0.0024689 | 0 | 0 | 0 | 0 | 0 | 0 | 0 | 0 | 0 | 0 | 0 | 0 | 0 | 0 | 0 | 0 | 0 | 0 | 0 | 0 | 0 | 0 | 0 | 0 | 0 | 0 | 0 | 0 | 0 | 0 | 0 | 0 | 0 | 0 | 0 | 0 | 0 | 0 | 0 | 0
| pA |  | 110000 | 110000 | 110000 | 110000 | 110000 | 109999.9997 | 109995.2073 | 109944.0788 | 109856.103 | 109692.6345 | 109475.1816 | 109124.15 | 108437.9574 | 106959.1243 | 104413.8008 | 101534.2717 | 100000 | 100000 | 100000 | 100000 | 100000 | 100000 | 100000 | 100000 | 100000 | 100000 | 100000 | 100000 | 100000 | 100000 | 100000 | 100000 | 100000 | 100000 | 100000 | 100000 | 100000 | 100000 | 100000 | 100000 | 100000 | 100000 | 100000 | 100000 | 100000 | 100000 | 100000 | 100000 | 100000 | 100000 | 100000 | 100000 | 100000 | 100000 | 100000
| pB | 110000 | 110000 | 110000 | 110000 | 109999.9999 | 109999.9983 | 109956.8807 | 109879.9904 | 109729.0924 | 109527.9817 | 109217.4336 | 108635.6296 | 107345.1 | 104964.1755 | 102005.7524 | 100170.4746 | 100000 | 100000 | 100000 | 100000 | 100000 | 100000 | 100000 | 100000 | 100000 | 100000 | 100000 | 100000 | 100000 | 100000 | 100000 | 100000 | 100000 | 100000 | 100000 | 100000 | 100000 | 100000 | 100000 | 100000 | 100000 | 100000 | 100000 | 100000 | 100000 | 100000 | 100000 | 100000 | 100000 | 100000 | 100000 | 100000 | 100000 | 100000 | 100000
| QA |  | 0.01 | 0.01 | 0.01 | 0.01 | 0.01 | 0.01 | 0.010005 | 0.010056 | 0.010143 | 0.010297 | 0.010459 | 0.010538 | 0.010217 | 0.0088916 | 0.0059675 | 0.002222 | 0 | 0 | 0 | 0 | 0 | 0 | 0 | 0 | 0 | 0 | 0 | 0 | 0 | 0 | 0 | 0 | 0 | 0 | 0 | 0 | 0 | 0 | 0 | 0 | 0 | 0 | 0 | 0 | 0 | 0 | 0 | 0 | 0 | 0 | 0 | 0 | 0 | 0 | 0
| QB | 0.01 | 0.01 | 0.01 | 0.01 | 0.01 | 0.01 | 0.010043 | 0.010119 | 0.010265 | 0.010431 | 0.010549 | 0.010356 | 0.0092893 | 0.006638 | 0.0028577 | 0.00024689 | 0 | 0 | 0 | 0 | 0 | 0 | 0 | 0 | 0 | 0 | 0 | 0 | 0 | 0 | 0 | 0 | 0 | 0 | 0 | 0 | 0 | 0 | 0 | 0 | 0 | 0 | 0 | 0 | 0 | 0 | 0 | 0 | 0 | 0 | 0 | 0 | 0 | 0 | 0
0.0153 | p | 110000 | 110000 | 110000 | 110000 | 110000 | 110000 | 109956.9062 | 109880.2913 | 109731.8625 | 109547.9261 | 109329.1222 | 109095.8587 | 108762.6553 | 108122.4552 | 106711.069 | 104261.8659 | 101483.0154 | 100000 | 100000 | 100000 | 100000 | 100000 | 100000 | 100000 | 100000 | 100000 | 100000 | 100000 | 100000 | 100000 | 100000 | 100000 | 100000 | 100000 | 100000 | 100000 | 100000 | 100000 | 100000 | 100000 | 100000 | 100000 | 100000 | 100000 | 100000 | 100000 | 100000 | 100000 | 100000 | 100000 | 100000 | 100000 | 100000 | 100000 | 100000 | 100000
| Q | 0.01 | 0.01 | 0.01 | 0.01 | 0.01 | 0.01 | 0.010043 | 0.01012 | 0.010268 | 0.010451 | 0.010661 | 0.010838 | 0.010916 | 0.010579 | 0.0092011 | 0.0061724 | 0.0022963 | 0 | 0 | 0 | 0 | 0 | 0 | 0 | 0 | 0 | 0 | 0 | 0 | 0 | 0 | 0 | 0 | 0 | 0 | 0 | 0 | 0 | 0 | 0 | 0 | 0 | 0 | 0 | 0 | 0 | 0 | 0 | 0 | 0 | 0 | 0 | 0 | 0 | 0 | 0
| pA |  | 110000 | 110000 | 110000 | 110000 | 110000 | 109995.6906 | 109949.2447 | 109865.4484 | 109713.4688 | 109526.0457 | 109305.7959 | 109062.5384 | 108698.6353 | 107981.3166 | 106466.1487 | 103983.9808 | 101334.7139 | 100000 | 100000 | 100000 | 100000 | 100000 | 100000 | 100000 | 100000 | 100000 | 100000 | 100000 | 100000 | 100000 | 100000 | 100000 | 100000 | 100000 | 100000 | 100000 | 100000 | 100000 | 100000 | 100000 | 100000 | 100000 | 100000 | 100000 | 100000 | 100000 | 100000 | 100000 | 100000 | 100000 | 100000 | 100000 | 100000 | 100000 | 100000
| pB | 110000 | 110000 | 110000 | 110000 | 110000 | 109961.2156 | 109887.9528 | 109746.7053 | 109566.3197 | 109351.0026 | 109119.1851 | 108795.9756 | 108186.4752 | 106852.2076 | 104506.7862 | 101760.9005 | 100148.3015 | 100000 | 100000 | 100000 | 100000 | 100000 | 100000 | 100000 | 100000 | 100000 | 100000 | 100000 | 100000 | 100000 | 100000 | 100000 | 100000 | 100000 | 100000 | 100000 | 100000 | 100000 | 100000 | 100000 | 100000 | 100000 | 100000 | 100000 | 100000 | 100000 | 100000 | 100000 | 100000 | 100000 | 100000 | 100000 | 100000 | 100000 | 100000
| QA |  | 0.01 | 0.01 | 0.01 | 0.01 | 0.01 | 0.010004 | 0.010051 | 0.010135 | 0.010286 | 0.010472 | 0.010679 | 0.010846 | 0.010883 | 0.010442 | 0.0088983 | 0.0057847 | 0.0020667 | 0 | 0 | 0 | 0 | 0 | 0 | 0 | 0 | 0 | 0 | 0 | 0 | 0 | 0 | 0 | 0 | 0 | 0 | 0 | 0 | 0 | 0 | 0 | 0 | 0 | 0 | 0 | 0 | 0 | 0 | 0 | 0 | 0 | 0 | 0 | 0 | 0 | 0
| QB | 0.01 | 0.01 | 0.01 | 0.01 | 0.01 | 0.010039 | 0.010112 | 0.010253 | 0.010433 | 0.01064 | 0.01082 | 0.010909 | 0.010613 | 0.009339 | 0.0064752 | 0.0026839 | 0.00022963 | 0 | 0 | 0 | 0 | 0 | 0 | 0 | 0 | 0 | 0 | 0 | 0 | 0 | 0 | 0 | 0 | 0 | 0 | 0 | 0 | 0 | 0 | 0 | 0 | 0 | 0 | 0 | 0 | 0 | 0 | 0 | 0 | 0 | 0 | 0 | 0 | 0 | 0
0.0162 | p | 110000 | 110000 | 110000 | 110000 | 110000 | 109961.2159 | 109887.9569 | 109746.7584 | 109566.8676 | 109355.4901 | 109148.3039 | 108932.6145 | 108710.5708 | 108381.1573 | 107704.8452 | 106251.5437 | 103855.8401 | 101292.9224 | 100000 | 100000 | 100000 | 100000 | 100000 | 100000 | 100000 | 100000 | 100000 | 100000 | 100000 | 100000 | 100000 | 100000 | 100000 | 100000 | 100000 | 100000 | 100000 | 100000 | 100000 | 100000 | 100000 | 100000 | 100000 | 100000 | 100000 | 100000 | 100000 | 100000 | 100000 | 100000 | 100000 | 100000 | 100000 | 100000 | 100000 | 100000
| Q | 0.01 | 0.01 | 0.01 | 0.01 | 0.01 | 0.010039 | 0.010112 | 0.010253 | 0.010433 | 0.010644 | 0.01085 | 0.011052 | 0.011215 | 0.011247 | 0.010787 | 0.0091876 | 0.0059703 | 0.0021314 | 0 | 0 | 0 | 0 | 0 | 0 | 0 | 0 | 0 | 0 | 0 | 0 | 0 | 0 | 0 | 0 | 0 | 0 | 0 | 0 | 0 | 0 | 0 | 0 | 0 | 0 | 0 | 0 | 0 | 0 | 0 | 0 | 0 | 0 | 0 | 0 | 0 | 0
| pA |  | 110000 | 110000 | 110000 | 110000 | 109996.1216 | 109953.89 | 109873.837 | 109728.7693 | 109545.7298 | 109334.7715 | 109126.735 | 108910.4101 | 108677.6295 | 108313.5261 | 107559.5151 | 106011.9733 | 103599.5483 | 101163.6302 | 100000 | 100000 | 100000 | 100000 | 100000 | 100000 | 100000 | 100000 | 100000 | 100000 | 100000 | 100000 | 100000 | 100000 | 100000 | 100000 | 100000 | 100000 | 100000 | 100000 | 100000 | 100000 | 100000 | 100000 | 100000 | 100000 | 100000 | 100000 | 100000 | 100000 | 100000 | 100000 | 100000 | 100000 | 100000 | 100000 | 100000
| pB | 110000 | 110000 | 110000 | 110000 | 109965.0943 | 109895.2828 | 109760.8783 | 109584.8566 | 109376.6279 | 109169.0225 | 108954.1834 | 108732.7752 | 108414.0987 | 107772.4764 | 106396.8738 | 104095.4105 | 101549.2142 | 100129.2922 | 100000 | 100000 | 100000 | 100000 | 100000 | 100000 | 100000 | 100000 | 100000 | 100000 | 100000 | 100000 | 100000 | 100000 | 100000 | 100000 | 100000 | 100000 | 100000 | 100000 | 100000 | 100000 | 100000 | 100000 | 100000 | 100000 | 100000 | 100000 | 100000 | 100000 | 100000 | 100000 | 100000 | 100000 | 100000 | 100000 | 100000
| QA |  | 0.01 | 0.01 | 0.01 | 0.01 | 0.010004 | 0.010046 | 0.010126 | 0.010271 | 0.010454 | 0.010665 | 0.01087 | 0.011068 | 0.011218 | 0.011201 | 0.010627 | 0.0088659 | 0.0055864 | 0.0019182 | 0 | 0 | 0 | 0 | 0 | 0 | 0 | 0 | 0 | 0 | 0 | 0 | 0 | 0 | 0 | 0 | 0 | 0 | 0 | 0 | 0 | 0 | 0 | 0 | 0 | 0 | 0 | 0 | 0 | 0 | 0 | 0 | 0 | 0 | 0 | 0 | 0
| QB | 0.01 | 0.01 | 0.01 | 0.01 | 0.010035 | 0.010105 | 0.010239 | 0.010415 | 0.010623 | 0.010829 | 0.011031 | 0.011198 | 0.011244 | 0.010833 | 0.0093475 | 0.0062921 | 0.0025153 | 0.00021314 | 0 | 0 | 0 | 0 | 0 | 0 | 0 | 0 | 0 | 0 | 0 | 0 | 0 | 0 | 0 | 0 | 0 | 0 | 0 | 0 | 0 | 0 | 0 | 0 | 0 | 0 | 0 | 0 | 0 | 0 | 0 | 0 | 0 | 0 | 0 | 0 | 0
0.0171 | p | 110000 | 110000 | 110000 | 110000 | 109965.0943 | 109895.2828 | 109760.8789 | 109584.8656 | 109376.7304 | 109169.9644 | 108961.1341 | 108764.6698 | 108570.8286 | 108366.9316 | 108032.2015 | 107315.5409 | 105825.2711 | 103490.8906 | 101129.3465 | 100000 | 100000 | 100000 | 100000 | 100000 | 100000 | 100000 | 100000 | 100000 | 100000 | 100000 | 100000 | 100000 | 100000 | 100000 | 100000 | 100000 | 100000 | 100000 | 100000 | 100000 | 100000 | 100000 | 100000 | 100000 | 100000 | 100000 | 100000 | 100000 | 100000 | 100000 | 100000 | 100000 | 100000 | 100000 | 100000 | 100000
| Q | 0.01 | 0.01 | 0.01 | 0.01 | 0.010035 | 0.010105 | 0.010239 | 0.010415 | 0.010623 | 0.01083 | 0.011038 | 0.011232 | 0.011424 | 0.011575 | 0.011552 | 0.010956 | 0.0091363 | 0.0057547 | 0.0019747 | 0 | 0 | 0 | 0 | 0 | 0 | 0 | 0 | 0 | 0 | 0 | 0 | 0 | 0 | 0 | 0 | 0 | 0 | 0 | 0 | 0 | 0 | 0 | 0 | 0 | 0 | 0 | 0 | 0 | 0 | 0 | 0 | 0 | 0 | 0 | 0 | 0
| pA |  | 110000 | 110000 | 110000 | 109996.5094 | 109958.1131 | 109881.8424 | 109743.2776 | 109564.0521 | 109356.0538 | 109149.0813 | 108941.4876 | 108745.2857 | 108550.4389 | 108333.4586 | 107960.5355 | 107166.5139 | 105591.833 | 103254.7362 | 101016.4118 | 100000 | 100000 | 100000 | 100000 | 100000 | 100000 | 100000 | 100000 | 100000 | 100000 | 100000 | 100000 | 100000 | 100000 | 100000 | 100000 | 100000 | 100000 | 100000 | 100000 | 100000 | 100000 | 100000 | 100000 | 100000 | 100000 | 100000 | 100000 | 100000 | 100000 | 100000 | 100000 | 100000 | 100000 | 100000 | 100000
| pB | 110000 | 110000 | 110000 | 109968.5848 | 109902.264 | 109774.3193 | 109602.4669 | 109397.5439 | 109190.641 | 108982.0171 | 108784.3162 | 108590.2127 | 108387.3213 | 108065.6745 | 107387.207 | 105974.2981 | 103724.3287 | 101365.5009 | 100112.9346 | 100000 | 100000 | 100000 | 100000 | 100000 | 100000 | 100000 | 100000 | 100000 | 100000 | 100000 | 100000 | 100000 | 100000 | 100000 | 100000 | 100000 | 100000 | 100000 | 100000 | 100000 | 100000 | 100000 | 100000 | 100000 | 100000 | 100000 | 100000 | 100000 | 100000 | 100000 | 100000 | 100000 | 100000 | 100000 | 100000
| QA |  | 0.01 | 0.01 | 0.01 | 0.010003 | 0.010042 | 0.010118 | 0.010257 | 0.010436 | 0.010644 | 0.010851 | 0.011058 | 0.011251 | 0.011439 | 0.011572 | 0.011493 | 0.010774 | 0.0087981 | 0.0053767 | 0.0017773 | 0 | 0 | 0 | 0 | 0 | 0 | 0 | 0 | 0 | 0 | 0 | 0 | 0 | 0 | 0 | 0 | 0 | 0 | 0 | 0 | 0 | 0 | 0 | 0 | 0 | 0 | 0 | 0 | 0 | 0 | 0 | 0 | 0 | 0 | 0 | 0
| QB | 0.01 | 0.01 | 0.01 | 0.010031 | 0.010098 | 0.010226 | 0.010398 | 0.010602 | 0.010809 | 0.011018 | 0.011213 | 0.011405 | 0.01156 | 0.011554 | 0.011015 | 0.0093182 | 0.0060928 | 0.0023527 | 0.00019747 | 0 | 0 | 0 | 0 | 0 | 0 | 0 | 0 | 0 | 0 | 0 | 0 | 0 | 0 | 0 | 0 | 0 | 0 | 0 | 0 | 0 | 0 | 0 | 0 | 0 | 0 | 0 | 0 | 0 | 0 | 0 | 0 | 0 | 0 | 0 | 0
0.018 | p | 110000 | 110000 | 110000 | 109968.5848 | 109902.264 | 109774.3193 | 109602.467 | 109397.5454 | 109190.6593 | 108982.2036 | 108785.8589 | 108592.4048 | 108417.6262 | 108249.6927 | 108056.6407 | 107709.391 | 106949.9657 | 105428.6463 | 103162.1701 | 100988.1345 | 100000 | 100000 | 100000 | 100000 | 100000 | 100000 | 100000 | 100000 | 100000 | 100000 | 100000 | 100000 | 100000 | 100000 | 100000 | 100000 | 100000 | 100000 | 100000 | 100000 | 100000 | 100000 | 100000 | 100000 | 100000 | 100000 | 100000 | 100000 | 100000 | 100000 | 100000 | 100000 | 100000 | 100000 | 100000 | 100000
| Q | 0.01 | 0.01 | 0.01 | 0.010031 | 0.010098 | 0.010226 | 0.010398 | 0.010602 | 0.010809 | 0.011018 | 0.011214 | 0.011407 | 0.011594 | 0.011784 | 0.011918 | 0.011831 | 0.011087 | 0.0090508 | 0.0055293 | 0.0018267 | 0 | 0 | 0 | 0 | 0 | 0 | 0 | 0 | 0 | 0 | 0 | 0 | 0 | 0 | 0 | 0 | 0 | 0 | 0 | 0 | 0 | 0 | 0 | 0 | 0 | 0 | 0 | 0 | 0 | 0 | 0 | 0 | 0 | 0 | 0 | 0
| pA |  | 110000 | 110000 | 109996.8585 | 109961.9528 | 109889.4695 | 109757.1341 | 109581.9749 | 109376.8568 | 109169.8137 | 108962.5691 | 108766.5135 | 108574.9269 | 108400.8328 | 108230.3875 | 108021.9158 | 107633.4485 | 106797.8338 | 105201.9987 | 102944.7666 | 100889.3211 | 100000 | 100000 | 100000 | 100000 | 100000 | 100000 | 100000 | 100000 | 100000 | 100000 | 100000 | 100000 | 100000 | 100000 | 100000 | 100000 | 100000 | 100000 | 100000 | 100000 | 100000 | 100000 | 100000 | 100000 | 100000 | 100000 | 100000 | 100000 | 100000 | 100000 | 100000 | 100000 | 100000 | 100000 | 100000
| pB | 110000 | 110000 | 109971.7264 | 109908.896 | 109787.1138 | 109619.6523 | 109418.0376 | 109211.3479 | 109003.0491 | 108805.4934 | 108611.7502 | 108435.104 | 108266.4861 | 108075.9459 | 107744.116 | 107025.9082 | 105580.7783 | 103388.8177 | 101205.5381 | 100098.8135 | 100000 | 100000 | 100000 | 100000 | 100000 | 100000 | 100000 | 100000 | 100000 | 100000 | 100000 | 100000 | 100000 | 100000 | 100000 | 100000 | 100000 | 100000 | 100000 | 100000 | 100000 | 100000 | 100000 | 100000 | 100000 | 100000 | 100000 | 100000 | 100000 | 100000 | 100000 | 100000 | 100000 | 100000 | 100000
| QA |  | 0.01 | 0.01 | 0.010003 | 0.010038 | 0.010111 | 0.010243 | 0.010418 | 0.010623 | 0.01083 | 0.011037 | 0.011233 | 0.011426 | 0.011613 | 0.011797 | 0.011909 | 0.011757 | 0.010884 | 0.0086986 | 0.005159 | 0.001644 | 0 | 0 | 0 | 0 | 0 | 0 | 0 | 0 | 0 | 0 | 0 | 0 | 0 | 0 | 0 | 0 | 0 | 0 | 0 | 0 | 0 | 0 | 0 | 0 | 0 | 0 | 0 | 0 | 0 | 0 | 0 | 0 | 0 | 0 | 0
| QB | 0.01 | 0.01 | 0.010028 | 0.010091 | 0.010213 | 0.01038 | 0.010582 | 0.010789 | 0.010997 | 0.011194 | 0.011388 | 0.011576 | 0.011765 | 0.011904 | 0.01184 | 0.011162 | 0.0092544 | 0.0058814 | 0.002197 | 0.00018267 | 0 | 0 | 0 | 0 | 0 | 0 | 0 | 0 | 0 | 0 | 0 | 0 | 0 | 0 | 0 | 0 | 0 | 0 | 0 | 0 | 0 | 0 | 0 | 0 | 0 | 0 | 0 | 0 | 0 | 0 | 0 | 0 | 0 | 0 | 0
0.0189 | p | 110000 | 110000 | 109971.7264 | 109908.896 | 109787.1138 | 109619.6523 | 109418.0376 | 109211.3481 | 109003.0523 | 108805.5285 | 108612.0723 | 108429.8214 | 108259.045 | 108110.0649 | 107961.5677 | 107773.3571 | 107407.8504 | 106604.6985 | 105058.8025 | 102865.5901 | 100865.8854 | 100000 | 100000 | 100000 | 100000 | 100000 | 100000 | 100000 | 100000 | 100000 | 100000 | 100000 | 100000 | 100000 | 100000 | 100000 | 100000 | 100000 | 100000 | 100000 | 100000 | 100000 | 100000 | 100000 | 100000 | 100000 | 100000 | 100000 | 100000 | 100000 | 100000 | 100000 | 100000 | 100000 | 100000 | 100000
| Q | 0.01 | 0.01 | 0.010028 | 0.010091 | 0.010213 | 0.01038 | 0.010582 | 0.010789 | 0.010997 | 0.011194 | 0.011388 | 0.01157 | 0.011757 | 0.011947 | 0.012133 | 0.012244 | 0.012083 | 0.011183 | 0.0089347 | 0.0052975 | 0.0016874 | 0 | 0 | 0 | 0 | 0 | 0 | 0 | 0 | 0 | 0 | 0 | 0 | 0 | 0 | 0 | 0 | 0 | 0 | 0 | 0 | 0 | 0 | 0 | 0 | 0 | 0 | 0 | 0 | 0 | 0 | 0 | 0 | 0 | 0 | 0
| pA |  | 110000 | 109997.1726 | 109965.4433 | 109896.7178 | 109770.3676 | 109599.4908 | 109397.3686 | 109190.5185 | 108983.2999 | 108786.1829 | 108593.8472 | 108412.7437 | 108244.147 | 108095.2152 | 107942.7467 | 107736.8064 | 107327.5352 | 106450.1089 | 104839.4812 | 102665.6196 | 100779.2969 | 100000 | 100000 | 100000 | 100000 | 100000 | 100000 | 100000 | 100000 | 100000 | 100000 | 100000 | 100000 | 100000 | 100000 | 100000 | 100000 | 100000 | 100000 | 100000 | 100000 | 100000 | 100000 | 100000 | 100000 | 100000 | 100000 | 100000 | 100000 | 100000 | 100000 | 100000 | 100000 | 100000 | 100000
| pB | 110000 | 109974.5537 | 109915.1791 | 109799.292 | 109636.3984 | 109438.199 | 109232.0171 | 109023.8819 | 108825.2809 | 108631.4179 | 108448.0465 | 108276.1227 | 108124.9629 | 107976.4174 | 107792.1781 | 107444.4011 | 106685.0137 | 105213.3921 | 103084.9114 | 101065.8559 | 100086.5885 | 100000 | 100000 | 100000 | 100000 | 100000 | 100000 | 100000 | 100000 | 100000 | 100000 | 100000 | 100000 | 100000 | 100000 | 100000 | 100000 | 100000 | 100000 | 100000 | 100000 | 100000 | 100000 | 100000 | 100000 | 100000 | 100000 | 100000 | 100000 | 100000 | 100000 | 100000 | 100000 | 100000 | 100000
| QA |  | 0.01 | 0.010003 | 0.010035 | 0.010103 | 0.01023 | 0.010401 | 0.010603 | 0.010809 | 0.011017 | 0.011214 | 0.011406 | 0.011589 | 0.011776 | 0.011966 | 0.012144 | 0.012228 | 0.011993 | 0.010958 | 0.008571 | 0.0049365 | 0.0015186 | 0 | 0 | 0 | 0 | 0 | 0 | 0 | 0 | 0 | 0 | 0 | 0 | 0 | 0 | 0 | 0 | 0 | 0 | 0 | 0 | 0 | 0 | 0 | 0 | 0 | 0 | 0 | 0 | 0 | 0 | 0 | 0 | 0 | 0
| QB | 0.01 | 0.010025 | 0.010085 | 0.010201 | 0.010364 | 0.010562 | 0.010768 | 0.010976 | 0.011175 | 0.011369 | 0.011552 | 0.011738 | 0.011928 | 0.012114 | 0.012233 | 0.0121 | 0.011273 | 0.0091595 | 0.0056612 | 0.0020484 | 0.00016874 | 0 | 0 | 0 | 0 | 0 | 0 | 0 | 0 | 0 | 0 | 0 | 0 | 0 | 0 | 0 | 0 | 0 | 0 | 0 | 0 | 0 | 0 | 0 | 0 | 0 | 0 | 0 | 0 | 0 | 0 | 0 | 0 | 0 | 0
0.0198 | p | 110000 | 109974.5537 | 109915.1791 | 109799.292 | 109636.3984 | 109438.199 | 109232.0171 | 109023.8819 | 108825.2814 | 108631.4243 | 108448.1103 | 108269.2661 | 108107.737 | 107963.2965 | 107834.8163 | 107700.5752 | 107512.1445 | 107123.8228 | 106277.1572 | 104713.4042 | 102597.6563 | 100769.1761 | 100000 | 100000 | 100000 | 100000 | 100000 | 100000 | 100000 | 100000 | 100000 | 100000 | 100000 | 100000 | 100000 | 100000 | 100000 | 100000 | 100000 | 100000 | 100000 | 100000 | 100000 | 100000 | 100000 | 100000 | 100000 | 100000 | 100000 | 100000 | 100000 | 100000 | 100000 | 100000 | 100000 | 100000
| Q | 0.01 | 0.010025 | 0.010085 | 0.010201 | 0.010364 | 0.010562 | 0.010768 | 0.010976 | 0.011175 | 0.011369 | 0.011552 | 0.011731 | 0.011908 | 0.012098 | 0.012291 | 0.012471 | 0.012554 | 0.012309 | 0.011243 | 0.0087914 | 0.0050621 | 0.0015384 | 0 | 0 | 0 | 0 | 0 | 0 | 0 | 0 | 0 | 0 | 0 | 0 | 0 | 0 | 0 | 0 | 0 | 0 | 0 | 0 | 0 | 0 | 0 | 0 | 0 | 0 | 0 | 0 | 0 | 0 | 0 | 0 | 0 | 0
| pA |  | 109997.4554 | 109968.6163 | 109903.5904 | 109783.0026 | 109616.5785 | 109417.5808 | 109211.2036 | 109004.0219 | 108805.8957 | 108613.0929 | 108430.2259 | 108253.1132 | 108093.293 | 107950.4485 | 107821.3922 | 107681.7321 | 107473.3124 | 107039.1563 | 106120.7819 | 104501.8294 | 102414.8083 | 100692.2585 | 100000 | 100000 | 100000 | 100000 | 100000 | 100000 | 100000 | 100000 | 100000 | 100000 | 100000 | 100000 | 100000 | 100000 | 100000 | 100000 | 100000 | 100000 | 100000 | 100000 | 100000 | 100000 | 100000 | 100000 | 100000 | 100000 | 100000 | 100000 | 100000 | 100000 | 100000 | 100000 | 100000
| pB | 109977.0984 | 109921.1165 | 109810.8807 | 109652.6878 | 109458.019 | 109252.6353 | 109044.6954 | 108845.1415 | 108650.81 | 108466.4417 | 108287.1505 | 108123.8899 | 107977.7406 | 107847.6644 | 107713.9993 | 107530.9876 | 107162.655 | 106361.8238 | 104869.7795 | 102809.2311 | 100952.0242 | 100076.9176 | 100000 | 100000 | 100000 | 100000 | 100000 | 100000 | 100000 | 100000 | 100000 | 100000 | 100000 | 100000 | 100000 | 100000 | 100000 | 100000 | 100000 | 100000 | 100000 | 100000 | 100000 | 100000 | 100000 | 100000 | 100000 | 100000 | 100000 | 100000 | 100000 | 100000 | 100000 | 100000 | 100000
| QA |  | 0.010003 | 0.010031 | 0.010096 | 0.010217 | 0.010383 | 0.010582 | 0.010789 | 0.010996 | 0.011194 | 0.011387 | 0.01157 | 0.011748 | 0.011927 | 0.012117 | 0.012309 | 0.012479 | 0.012529 | 0.012202 | 0.010998 | 0.0084185 | 0.0047097 | 0.0013845 | 0 | 0 | 0 | 0 | 0 | 0 | 0 | 0 | 0 | 0 | 0 | 0 | 0 | 0 | 0 | 0 | 0 | 0 | 0 | 0 | 0 | 0 | 0 | 0 | 0 | 0 | 0 | 0 | 0 | 0 | 0 | 0 | 0
| QB | 0.010023 | 0.010079 | 0.010189 | 0.010347 | 0.010542 | 0.010747 | 0.010955 | 0.011155 | 0.011349 | 0.011534 | 0.011713 | 0.01189 | 0.012079 | 0.012271 | 0.012453 | 0.012545 | 0.012333 | 0.01135 | 0.0090366 | 0.005435 | 0.0018907 | 0.00015384 | 0 | 0 | 0 | 0 | 0 | 0 | 0 | 0 | 0 | 0 | 0 | 0 | 0 | 0 | 0 | 0 | 0 | 0 | 0 | 0 | 0 | 0 | 0 | 0 | 0 | 0 | 0 | 0 | 0 | 0 | 0 | 0 | 0
0.0207 | p | 110000 | 109921.1165 | 109810.8807 | 109652.6878 | 109458.019 | 109252.6353 | 109044.6954 | 108845.1415 | 108650.8101 | 108466.4428 | 108287.1626 | 108116.8765 | 107958.5917 | 107821.6982 | 107698.5021 | 107586.3656 | 107462.0975 | 107269.1022 | 106854.3908 | 105965.376 | 104399.1753 | 102384.446 | 100692.2585 | 100000 | 100000 | 100000 | 100000 | 100000 | 100000 | 100000 | 100000 | 100000 | 100000 | 100000 | 100000 | 100000 | 100000 | 100000 | 100000 | 100000 | 100000 | 100000 | 100000 | 100000 | 100000 | 100000 | 100000 | 100000 | 100000 | 100000 | 100000 | 100000 | 100000 | 100000 | 100000 | 100000
| Q | 0.010046 | 0.010079 | 0.010189 | 0.010347 | 0.010542 | 0.010747 | 0.010955 | 0.011155 | 0.011349 | 0.011534 | 0.011713 | 0.011883 | 0.012057 | 0.012239 | 0.012432 | 0.012625 | 0.012797 | 0.012845 | 0.012507 | 0.01127 | 0.0086083 | 0.0047689 | 0.0013845 | 0 | 0 | 0 | 0 | 0 | 0 | 0 | 0 | 0 | 0 | 0 | 0 | 0 | 0 | 0 | 0 | 0 | 0 | 0 | 0 | 0 | 0 | 0 | 0 | 0 | 0 | 0 | 0 | 0 | 0 | 0 | 0 | 0
| pA |  | 109992.1117 | 109910.093 | 109795.0614 | 109633.2209 | 109437.4806 | 109231.8413 | 109024.74 | 108825.7084 | 108632.3733 | 108448.5148 | 108270.134 | 108101.048 | 107944.9024 | 107809.3786 | 107687.2885 | 107573.9388 | 107442.798 | 107227.6311 | 106765.4893 | 105808.7559 | 104197.7023 | 102215.2273 | 100623.0327 | 100000 | 100000 | 100000 | 100000 | 100000 | 100000 | 100000 | 100000 | 100000 | 100000 | 100000 | 100000 | 100000 | 100000 | 100000 | 100000 | 100000 | 100000 | 100000 | 100000 | 100000 | 100000 | 100000 | 100000 | 100000 | 100000 | 100000 | 100000 | 100000 | 100000 | 100000 | 100000
| pB | 109929.0049 | 109821.9043 | 109668.5071 | 109477.4859 | 109273.1736 | 109065.4894 | 108865.0969 | 108670.2432 | 108484.8795 | 108305.0906 | 108133.9051 | 107974.4202 | 107835.3876 | 107710.8217 | 107597.5793 | 107474.5243 | 107288.4018 | 106895.8619 | 106054.2775 | 104555.7953 | 102585.919 | 100861.4773 | 100069.2259 | 100000 | 100000 | 100000 | 100000 | 100000 | 100000 | 100000 | 100000 | 100000 | 100000 | 100000 | 100000 | 100000 | 100000 | 100000 | 100000 | 100000 | 100000 | 100000 | 100000 | 100000 | 100000 | 100000 | 100000 | 100000 | 100000 | 100000 | 100000 | 100000 | 100000 | 100000 | 100000
| QA |  | 0.010049 | 0.01009 | 0.010205 | 0.010367 | 0.010563 | 0.010768 | 0.010975 | 0.011174 | 0.011368 | 0.011551 | 0.01173 | 0.011901 | 0.012075 | 0.012258 | 0.012451 | 0.012643 | 0.012802 | 0.012811 | 0.012383 | 0.011003 | 0.0082243 | 0.0044305 | 0.0012461 | 0 | 0 | 0 | 0 | 0 | 0 | 0 | 0 | 0 | 0 | 0 | 0 | 0 | 0 | 0 | 0 | 0 | 0 | 0 | 0 | 0 | 0 | 0 | 0 | 0 | 0 | 0 | 0 | 0 | 0 | 0 | 0
| QB | 0.010076 | 0.010178 | 0.010331 | 0.010523 | 0.010727 | 0.010935 | 0.011135 | 0.01133 | 0.011515 | 0.011695 | 0.011866 | 0.01204 | 0.012221 | 0.012412 | 0.012606 | 0.01278 | 0.01284 | 0.012541 | 0.011393 | 0.0088744 | 0.0051528 | 0.001723 | 0.00013845 | 0 | 0 | 0 | 0 | 0 | 0 | 0 | 0 | 0 | 0 | 0 | 0 | 0 | 0 | 0 | 0 | 0 | 0 | 0 | 0 | 0 | 0 | 0 | 0 | 0 | 0 | 0 | 0 | 0 | 0 | 0 | 0
0.0216 | p | 110000 | 109842.5158 | 109668.5071 | 109477.4859 | 109273.1736 | 109065.4894 | 108865.0969 | 108670.2432 | 108484.8795 | 108305.0908 | 108133.9073 | 107967.5651 | 107816.2919 | 107682.2308 | 107565.4018 | 107459.5363 | 107360.3812 | 107242.443 | 107041.1106 | 106605.2977 | 105695.5899 | 104154.3747 | 102215.2273 | 100623.0327 | 100000 | 100000 | 100000 | 100000 | 100000 | 100000 | 100000 | 100000 | 100000 | 100000 | 100000 | 100000 | 100000 | 100000 | 100000 | 100000 | 100000 | 100000 | 100000 | 100000 | 100000 | 100000 | 100000 | 100000 | 100000 | 100000 | 100000 | 100000 | 100000 | 100000 | 100000 | 100000
| Q | 0.010147 | 0.010199 | 0.010331 | 0.010523 | 0.010727 | 0.010935 | 0.011135 | 0.01133 | 0.011515 | 0.011695 | 0.011866 | 0.012032 | 0.012199 | 0.012377 | 0.012563 | 0.012758 | 0.012952 | 0.013112 | 0.013119 | 0.012663 | 0.011213 | 0.0083087 | 0.0044305 | 0.0012461 | 0 | 0 | 0 | 0 | 0 | 0 | 0 | 0 | 0 | 0 | 0 | 0 | 0 | 0 | 0 | 0 | 0 | 0 | 0 | 0 | 0 | 0 | 0 | 0 | 0 | 0 | 0 | 0 | 0 | 0 | 0 | 0
| pA |  | 109984.2516 | 109825.1149 | 109649.4049 | 109457.0546 | 109252.4052 | 109045.4502 | 108845.6115 | 108651.7068 | 108466.9007 | 108287.9725 | 108117.2731 | 107952.4378 | 107802.8858 | 107670.5479 | 107554.8153 | 107449.6208 | 107348.5874 | 107222.3098 | 106997.5293 | 106514.3269 | 105541.4684 | 103960.46 | 102056.0078 | 100560.7294 | 100000 | 100000 | 100000 | 100000 | 100000 | 100000 | 100000 | 100000 | 100000 | 100000 | 100000 | 100000 | 100000 | 100000 | 100000 | 100000 | 100000 | 100000 | 100000 | 100000 | 100000 | 100000 | 100000 | 100000 | 100000 | 100000 | 100000 | 100000 | 100000 | 100000 | 100000
| pB | 109858.2642 | 109685.9079 | 109496.588 | 109293.6049 | 109086.2578 | 108885.1361 | 108689.7286 | 108503.4159 | 108323.0697 | 108151.0257 | 107984.1993 | 107831.4192 | 107695.6369 | 107577.0847 | 107470.1228 | 107370.2968 | 107254.2368 | 107061.2438 | 106648.879 | 105786.5607 | 104308.4963 | 102409.142 | 100782.2521 | 100062.3033 | 100000 | 100000 | 100000 | 100000 | 100000 | 100000 | 100000 | 100000 | 100000 | 100000 | 100000 | 100000 | 100000 | 100000 | 100000 | 100000 | 100000 | 100000 | 100000 | 100000 | 100000 | 100000 | 100000 | 100000 | 100000 | 100000 | 100000 | 100000 | 100000 | 100000 | 100000
| QA |  | 0.010152 | 0.010212 | 0.010351 | 0.010543 | 0.010748 | 0.010955 | 0.011154 | 0.011348 | 0.011533 | 0.011712 | 0.011883 | 0.012049 | 0.012217 | 0.012395 | 0.012582 | 0.012777 | 0.012968 | 0.013113 | 0.013073 | 0.012518 | 0.010922 | 0.0079209 | 0.004112 | 0.0011215 | 0 | 0 | 0 | 0 | 0 | 0 | 0 | 0 | 0 | 0 | 0 | 0 | 0 | 0 | 0 | 0 | 0 | 0 | 0 | 0 | 0 | 0 | 0 | 0 | 0 | 0 | 0 | 0 | 0 | 0 | 0
| QB | 0.010193 | 0.010318 | 0.010503 | 0.010706 | 0.010914 | 0.011115 | 0.01131 | 0.011497 | 0.011677 | 0.011849 | 0.012016 | 0.012182 | 0.012359 | 0.012544 | 0.012739 | 0.012933 | 0.013096 | 0.013118 | 0.012709 | 0.011358 | 0.0085991 | 0.0048183 | 0.0015645 | 0.00012461 | 0 | 0 | 0 | 0 | 0 | 0 | 0 | 0 | 0 | 0 | 0 | 0 | 0 | 0 | 0 | 0 | 0 | 0 | 0 | 0 | 0 | 0 | 0 | 0 | 0 | 0 | 0 | 0 | 0 | 0 | 0
0.0225 | p | 110000 | 109751.8647 | 109515.1383 | 109293.6049 | 109086.2578 | 108885.1361 | 108689.7286 | 108503.4159 | 108323.0697 | 108151.0257 | 107984.1997 | 107824.7756 | 107677.0491 | 107548.5771 | 107434.2588 | 107333.9933 | 107242.3722 | 107153.3989 | 107046.0474 | 106852.1182 | 106414.3797 | 105500.7888 | 103960.46 | 102056.0078 | 100560.7294 | 100000 | 100000 | 100000 | 100000 | 100000 | 100000 | 100000 | 100000 | 100000 | 100000 | 100000 | 100000 | 100000 | 100000 | 100000 | 100000 | 100000 | 100000 | 100000 | 100000 | 100000 | 100000 | 100000 | 100000 | 100000 | 100000 | 100000 | 100000 | 100000 | 100000 | 100000
| Q | 0.010335 | 0.010384 | 0.010522 | 0.010706 | 0.010914 | 0.011115 | 0.01131 | 0.011497 | 0.011677 | 0.011849 | 0.012016 | 0.012175 | 0.012338 | 0.012509 | 0.01269 | 0.01288 | 0.013078 | 0.01327 | 0.013403 | 0.013328 | 0.012703 | 0.011002 | 0.0079209 | 0.004112 | 0.0011215 | 0 | 0 | 0 | 0 | 0 | 0 | 0 | 0 | 0 | 0 | 0 | 0 | 0 | 0 | 0 | 0 | 0 | 0 | 0 | 0 | 0 | 0 | 0 | 0 | 0 | 0 | 0 | 0 | 0 | 0 | 0
| pA |  | 109975.1865 | 109728.192 | 109492.985 | 109272.8702 | 109066.1457 | 108865.5954 | 108671.0973 | 108485.3813 | 108305.8653 | 108134.3431 | 107968.2573 | 107810.003 | 107664.2019 | 107537.1453 | 107424.2322 | 107324.8312 | 107233.4749 | 107142.6638 | 107026.6545 | 106808.3444 | 106323.0206 | 105346.756 | 103770.0148 | 101906.48 | 100504.6565 | 100000 | 100000 | 100000 | 100000 | 100000 | 100000 | 100000 | 100000 | 100000 | 100000 | 100000 | 100000 | 100000 | 100000 | 100000 | 100000 | 100000 | 100000 | 100000 | 100000 | 100000 | 100000 | 100000 | 100000 | 100000 | 100000 | 100000 | 100000 | 100000 | 100000
| pB | 109776.6782 | 109538.8109 | 109315.7582 | 109106.9925 | 108905.2483 | 108709.2693 | 108522.0472 | 108341.1043 | 108168.2301 | 108000.8823 | 107840.718 | 107691.8218 | 107561.4243 | 107445.6906 | 107344.0198 | 107251.5343 | 107162.2962 | 107056.7826 | 106871.5112 | 106458.1536 | 105592.1479 | 104114.4929 | 102246.453 | 100710.2573 | 100056.0729 | 100000 | 100000 | 100000 | 100000 | 100000 | 100000 | 100000 | 100000 | 100000 | 100000 | 100000 | 100000 | 100000 | 100000 | 100000 | 100000 | 100000 | 100000 | 100000 | 100000 | 100000 | 100000 | 100000 | 100000 | 100000 | 100000 | 100000 | 100000 | 100000 | 100000
| QA |  | 0.01034 | 0.010398 | 0.01054 | 0.010727 | 0.010934 | 0.011134 | 0.011329 | 0.011515 | 0.011694 | 0.011866 | 0.012032 | 0.012191 | 0.012355 | 0.012527 | 0.012709 | 0.0129 | 0.013097 | 0.013283 | 0.013396 | 0.013265 | 0.012533 | 0.010694 | 0.00754 | 0.003813 | 0.0010093 | 0 | 0 | 0 | 0 | 0 | 0 | 0 | 0 | 0 | 0 | 0 | 0 | 0 | 0 | 0 | 0 | 0 | 0 | 0 | 0 | 0 | 0 | 0 | 0 | 0 | 0 | 0 | 0 | 0 | 0
| QB | 0.010379 | 0.010508 | 0.010688 | 0.010893 | 0.011095 | 0.011291 | 0.011478 | 0.011659 | 0.011832 | 0.011999 | 0.012159 | 0.012321 | 0.012491 | 0.012672 | 0.012861 | 0.013058 | 0.013251 | 0.01339 | 0.013335 | 0.012765 | 0.011172 | 0.008229 | 0.0044929 | 0.0014205 | 0.00011215 | 0 | 0 | 0 | 0 | 0 | 0 | 0 | 0 | 0 | 0 | 0 | 0 | 0 | 0 | 0 | 0 | 0 | 0 | 0 | 0 | 0 | 0 | 0 | 0 | 0 | 0 | 0 | 0 | 0 | 0
0.0234 | p | 110000 | 109672.9689 | 109376.9743 | 109123.6878 | 108905.2483 | 108709.2693 | 108522.0472 | 108341.1043 | 108168.2301 | 108000.8823 | 107840.7181 | 107685.3938 | 107543.4125 | 107417.9186 | 107308.0998 | 107210.1034 | 107123.6595 | 107050.6872 | 106987.8682 | 106909.7138 | 106735.5014 | 106294.3384 | 105346.756 | 103770.0148 | 101906.48 | 100504.6565 | 100000 | 100000 | 100000 | 100000 | 100000 | 100000 | 100000 | 100000 | 100000 | 100000 | 100000 | 100000 | 100000 | 100000 | 100000 | 100000 | 100000 | 100000 | 100000 | 100000 | 100000 | 100000 | 100000 | 100000 | 100000 | 100000 | 100000 | 100000 | 100000 | 100000
| Q | 0.010603 | 0.010642 | 0.010749 | 0.01091 | 0.011095 | 0.011291 | 0.011478 | 0.011659 | 0.011832 | 0.011999 | 0.012159 | 0.012315 | 0.012471 | 0.012637 | 0.012813 | 0.012998 | 0.013191 | 0.01338 | 0.013539 | 0.0136 | 0.0134 | 0.012589 | 0.010694 | 0.00754 | 0.003813 | 0.0010093 | 0 | 0 | 0 | 0 | 0 | 0 | 0 | 0 | 0 | 0 | 0 | 0 | 0 | 0 | 0 | 0 | 0 | 0 | 0 | 0 | 0 | 0 | 0 | 0 | 0 | 0 | 0 | 0 | 0 | 0
| pA |  | 109967.2969 | 109643.3694 | 109351.6457 | 109101.8439 | 108885.6504 | 108690.5471 | 108503.9529 | 108323.8169 | 108151.4953 | 107984.8659 | 107825.1857 | 107671.1957 | 107530.8631 | 107406.9367 | 107298.3001 | 107201.459 | 107116.3623 | 107044.4053 | 106980.0528 | 106892.2926 | 106691.3851 | 106199.5802 | 105189.0818 | 103583.6613 | 101766.2976 | 100454.1908 | 100000 | 100000 | 100000 | 100000 | 100000 | 100000 | 100000 | 100000 | 100000 | 100000 | 100000 | 100000 | 100000 | 100000 | 100000 | 100000 | 100000 | 100000 | 100000 | 100000 | 100000 | 100000 | 100000 | 100000 | 100000 | 100000 | 100000 | 100000 | 100000
| pB | 109705.672 | 109406.5738 | 109149.0165 | 108927.0923 | 108728.8672 | 108540.7694 | 108359.1986 | 108185.5175 | 108017.6171 | 107856.7345 | 107700.9262 | 107557.6107 | 107430.468 | 107319.0817 | 107219.903 | 107132.3039 | 107057.9844 | 106994.1501 | 106917.5293 | 106752.9226 | 106338.4547 | 105441.5142 | 103927.6889 | 102092.8335 | 100644.8388 | 100050.4656 | 100000 | 100000 | 100000 | 100000 | 100000 | 100000 | 100000 | 100000 | 100000 | 100000 | 100000 | 100000 | 100000 | 100000 | 100000 | 100000 | 100000 | 100000 | 100000 | 100000 | 100000 | 100000 | 100000 | 100000 | 100000 | 100000 | 100000 | 100000 | 100000
| QA |  | 0.010607 | 0.010653 | 0.010765 | 0.010928 | 0.011114 | 0.011309 | 0.011496 | 0.011676 | 0.011849 | 0.012015 | 0.012175 | 0.01233 | 0.012487 | 0.012655 | 0.012831 | 0.013017 | 0.01321 | 0.013396 | 0.013545 | 0.01358 | 0.013319 | 0.012399 | 0.010378 | 0.0071673 | 0.0035326 | 0.00090838 | 0 | 0 | 0 | 0 | 0 | 0 | 0 | 0 | 0 | 0 | 0 | 0 | 0 | 0 | 0 | 0 | 0 | 0 | 0 | 0 | 0 | 0 | 0 | 0 | 0 | 0 | 0 | 0 | 0
| QB | 0.010638 | 0.010738 | 0.010894 | 0.011076 | 0.011271 | 0.011459 | 0.011641 | 0.011814 | 0.011982 | 0.012143 | 0.012299 | 0.012455 | 0.012621 | 0.012795 | 0.012979 | 0.013172 | 0.013361 | 0.013523 | 0.013594 | 0.01342 | 0.01267 | 0.010883 | 0.0078554 | 0.0041857 | 0.0012897 | 0.00010093 | 0 | 0 | 0 | 0 | 0 | 0 | 0 | 0 | 0 | 0 | 0 | 0 | 0 | 0 | 0 | 0 | 0 | 0 | 0 | 0 | 0 | 0 | 0 | 0 | 0 | 0 | 0 | 0 | 0
0.0243 | p | 110000 | 109620.9792 | 109275.8802 | 108983.8563 | 108743.893 | 108540.7694 | 108359.1986 | 108185.5175 | 108017.6171 | 107856.7345 | 107700.9262 | 107551.3881 | 107413.0286 | 107292.1525 | 107184.8463 | 107090.5075 | 107012.5828 | 106955.4941 | 106920.7399 | 106898.0627 | 106847.8044 | 106675.153 | 106199.5802 | 105189.0818 | 103583.6613 | 101766.2976 | 100454.1908 | 100000 | 100000 | 100000 | 100000 | 100000 | 100000 | 100000 | 100000 | 100000 | 100000 | 100000 | 100000 | 100000 | 100000 | 100000 | 100000 | 100000 | 100000 | 100000 | 100000 | 100000 | 100000 | 100000 | 100000 | 100000 | 100000 | 100000 | 100000 | 100000
| Q | 0.010933 | 0.010953 | 0.011021 | 0.011133 | 0.011286 | 0.011459 | 0.011641 | 0.011814 | 0.011982 | 0.012143 | 0.012299 | 0.012449 | 0.012601 | 0.012761 | 0.012932 | 0.013111 | 0.013291 | 0.013459 | 0.0136 | 0.013688 | 0.013662 | 0.01335 | 0.012399 | 0.010378 | 0.0071673 | 0.0035326 | 0.00090838 | 0 | 0 | 0 | 0 | 0 | 0 | 0 | 0 | 0 | 0 | 0 | 0 | 0 | 0 | 0 | 0 | 0 | 0 | 0 | 0 | 0 | 0 | 0 | 0 | 0 | 0 | 0 | 0 | 0
| pA |  | 109962.0979 | 109586.4693 | 109246.6778 | 108959.86 | 108723.5806 | 108522.6123 | 108341.8305 | 108168.7275 | 108001.5288 | 107841.1537 | 107685.9724 | 107537.5522 | 107400.941 | 107281.4219 | 107175.4124 | 107082.715 | 107006.8739 | 106952.0187 | 106918.4722 | 106893.0368 | 106830.5392 | 106627.5957 | 106098.5304 | 105028.5398 | 103401.9249 | 101635.087 | 100408.7717 | 100000 | 100000 | 100000 | 100000 | 100000 | 100000 | 100000 | 100000 | 100000 | 100000 | 100000 | 100000 | 100000 | 100000 | 100000 | 100000 | 100000 | 100000 | 100000 | 100000 | 100000 | 100000 | 100000 | 100000 | 100000 | 100000 | 100000 | 100000
| pB | 109658.8813 | 109310.3901 | 109013.0587 | 108767.8893 | 108561.0818 | 108377.3557 | 108202.8856 | 108034.4071 | 107872.8228 | 107716.5071 | 107566.3419 | 107426.8646 | 107304.2401 | 107195.5769 | 107099.9414 | 107020.3753 | 106961.203 | 106924.2153 | 106900.3304 | 106852.8302 | 106692.4181 | 106247.1375 | 105290.1317 | 103744.2034 | 101948.034 | 100585.4015 | 100045.4191 | 100000 | 100000 | 100000 | 100000 | 100000 | 100000 | 100000 | 100000 | 100000 | 100000 | 100000 | 100000 | 100000 | 100000 | 100000 | 100000 | 100000 | 100000 | 100000 | 100000 | 100000 | 100000 | 100000 | 100000 | 100000 | 100000 | 100000 | 100000
| QA |  | 0.010935 | 0.01096 | 0.011032 | 0.011148 | 0.011303 | 0.011477 | 0.011658 | 0.011831 | 0.011998 | 0.012159 | 0.012314 | 0.012464 | 0.012617 | 0.012778 | 0.01295 | 0.013129 | 0.013308 | 0.013473 | 0.013608 | 0.013686 | 0.013631 | 0.013255 | 0.012197 | 0.010057 | 0.0068038 | 0.0032702 | 0.00081754 | 0 | 0 | 0 | 0 | 0 | 0 | 0 | 0 | 0 | 0 | 0 | 0 | 0 | 0 | 0 | 0 | 0 | 0 | 0 | 0 | 0 | 0 | 0 | 0 | 0 | 0 | 0 | 0
| QB | 0.010951 | 0.011014 | 0.011122 | 0.011271 | 0.011442 | 0.011623 | 0.011797 | 0.011966 | 0.012127 | 0.012283 | 0.012434 | 0.012585 | 0.012745 | 0.012915 | 0.013093 | 0.013273 | 0.013442 | 0.013586 | 0.013679 | 0.013665 | 0.013382 | 0.012494 | 0.01058 | 0.0074884 | 0.0038961 | 0.0011708 | 9.0838e-05 | 0 | 0 | 0 | 0 | 0 | 0 | 0 | 0 | 0 | 0 | 0 | 0 | 0 | 0 | 0 | 0 | 0 | 0 | 0 | 0 | 0 | 0 | 0 | 0 | 0 | 0 | 0 | 0
0.0252 | p | 110000 | 109596.7259 | 109218.7099 | 108887.7431 | 108613.672 | 108390.8789 | 108202.8856 | 108034.4071 | 107872.8228 | 107716.5071 | 107566.3419 | 107420.8388 | 107287.3456 | 107169.4874 | 107065.9202 | 106979.6877 | 106915.466 | 106877.2828 | 106864.712 | 106869.0395 | 106870.1519 | 106822.9626 | 106627.5957 | 106098.5304 | 105028.5398 | 103401.9249 | 101635.087 | 100408.7717 | 100000 | 100000 | 100000 | 100000 | 100000 | 100000 | 100000 | 100000 | 100000 | 100000 | 100000 | 100000 | 100000 | 100000 | 100000 | 100000 | 100000 | 100000 | 100000 | 100000 | 100000 | 100000 | 100000 | 100000 | 100000 | 100000 | 100000 | 100000
| Q | 0.011292 | 0.0113 | 0.011327 | 0.011391 | 0.011495 | 0.011636 | 0.011797 | 0.011966 | 0.012127 | 0.012283 | 0.012434 | 0.012579 | 0.012726 | 0.012882 | 0.013047 | 0.013214 | 0.013371 | 0.013508 | 0.013617 | 0.013695 | 0.013728 | 0.013646 | 0.013255 | 0.012197 | 0.010057 | 0.0068038 | 0.0032702 | 0.00081754 | 0 | 0 | 0 | 0 | 0 | 0 | 0 | 0 | 0 | 0 | 0 | 0 | 0 | 0 | 0 | 0 | 0 | 0 | 0 | 0 | 0 | 0 | 0 | 0 | 0 | 0 | 0 | 0
| pA |  | 109959.6726 | 109558.9243 | 109185.6132 | 108860.336 | 108591.3926 | 108372.0795 | 108186.0378 | 108018.2487 | 107857.1912 | 107701.4906 | 107551.7916 | 107407.4895 | 107275.5597 | 107159.1307 | 107057.297 | 106973.2655 | 106911.6476 | 106876.0257 | 106865.1447 | 106869.1507 | 106865.4329 | 106803.4259 | 106574.6892 | 105991.5313 | 104865.8783 | 103225.2411 | 101512.4554 | 100367.8946 | 100000 | 100000 | 100000 | 100000 | 100000 | 100000 | 100000 | 100000 | 100000 | 100000 | 100000 | 100000 | 100000 | 100000 | 100000 | 100000 | 100000 | 100000 | 100000 | 100000 | 100000 | 100000 | 100000 | 100000 | 100000 | 100000 | 100000
| pB | 109637.0533 | 109256.5115 | 108920.8398 | 108641.0791 | 108413.1582 | 108221.685 | 108051.255 | 107888.9812 | 107732.1386 | 107581.3584 | 107435.3892 | 107300.6949 | 107181.2732 | 107076.2769 | 106988.3109 | 106921.8881 | 106881.1011 | 106865.9691 | 106868.6067 | 106870.0406 | 106827.6815 | 106647.1324 | 106151.4369 | 105135.5388 | 103564.5864 | 101811.7708 | 100531.4033 | 100040.8772 | 100000 | 100000 | 100000 | 100000 | 100000 | 100000 | 100000 | 100000 | 100000 | 100000 | 100000 | 100000 | 100000 | 100000 | 100000 | 100000 | 100000 | 100000 | 100000 | 100000 | 100000 | 100000 | 100000 | 100000 | 100000 | 100000 | 100000
| QA |  | 0.011293 | 0.011303 | 0.011334 | 0.011401 | 0.011509 | 0.011652 | 0.011814 | 0.011982 | 0.012143 | 0.012299 | 0.012448 | 0.012594 | 0.012742 | 0.012899 | 0.013064 | 0.01323 | 0.013385 | 0.013519 | 0.013625 | 0.013698 | 0.01372 | 0.013607 | 0.013149 | 0.011983 | 0.0097318 | 0.0064505 | 0.0030249 | 0.00073579 | 0 | 0 | 0 | 0 | 0 | 0 | 0 | 0 | 0 | 0 | 0 | 0 | 0 | 0 | 0 | 0 | 0 | 0 | 0 | 0 | 0 | 0 | 0 | 0 | 0 | 0 | 0
| QB | 0.011299 | 0.011325 | 0.011384 | 0.011484 | 0.011622 | 0.011781 | 0.011949 | 0.012111 | 0.012268 | 0.012419 | 0.012565 | 0.012711 | 0.012867 | 0.013031 | 0.013197 | 0.013356 | 0.013495 | 0.013606 | 0.013687 | 0.013725 | 0.013654 | 0.013294 | 0.012303 | 0.010271 | 0.0071292 | 0.0036235 | 0.0010628 | 8.1754e-05 | 0 | 0 | 0 | 0 | 0 | 0 | 0 | 0 | 0 | 0 | 0 | 0 | 0 | 0 | 0 | 0 | 0 | 0 | 0 | 0 | 0 | 0 | 0 | 0 | 0 | 0 | 0
0.0261 | p | 110000 | 109592.152 | 109199.1071 | 108838.1506 | 108526.2856 | 108270.3685 | 108063.4258 | 107888.9812 | 107732.1386 | 107581.3584 | 107435.3892 | 107294.8554 | 107164.9003 | 107050.9892 | 106955.5389 | 106882.9071 | 106837.2355 | 106818.9411 | 106822.7393 | 106839.9238 | 106859.4791 | 106862.5979 | 106803.4259 | 106574.6892 | 105991.5313 | 104865.8783 | 103225.2411 | 101512.4554 | 100367.8946 | 100000 | 100000 | 100000 | 100000 | 100000 | 100000 | 100000 | 100000 | 100000 | 100000 | 100000 | 100000 | 100000 | 100000 | 100000 | 100000 | 100000 | 100000 | 100000 | 100000 | 100000 | 100000 | 100000 | 100000 | 100000 | 100000 | 100000
| Q | 0.011662 | 0.01166 | 0.011663 | 0.011681 | 0.011735 | 0.01183 | 0.011961 | 0.012111 | 0.012268 | 0.012419 | 0.012565 | 0.012705 | 0.012848 | 0.012999 | 0.013153 | 0.013299 | 0.013427 | 0.013529 | 0.013607 | 0.013669 | 0.013716 | 0.013725 | 0.013607 | 0.013149 | 0.011983 | 0.0097318 | 0.0064505 | 0.0030249 | 0.00073579 | 0 | 0 | 0 | 0 | 0 | 0 | 0 | 0 | 0 | 0 | 0 | 0 | 0 | 0 | 0 | 0 | 0 | 0 | 0 | 0 | 0 | 0 | 0 | 0 | 0 | 0 | 0
| pA |  | 109959.2152 | 109552.8475 | 109163.0114 | 108806.9641 | 108500.6939 | 108249.6742 | 108045.9814 | 107873.297 | 107717.0606 | 107566.7615 | 107421.3358 | 107281.8599 | 107153.5092 | 107041.4441 | 106948.2757 | 106878.3399 | 106835.4061 | 106819.3209 | 106824.4577 | 106841.8793 | 106859.791 | 106856.6807 | 106780.5522 | 106516.3734 | 105878.966 | 104701.8146 | 103053.9626 | 101397.9993 | 100331.1051 | 100000 | 100000 | 100000 | 100000 | 100000 | 100000 | 100000 | 100000 | 100000 | 100000 | 100000 | 100000 | 100000 | 100000 | 100000 | 100000 | 100000 | 100000 | 100000 | 100000 | 100000 | 100000 | 100000 | 100000 | 100000 | 100000
| pB | 109632.9368 | 109238.4116 | 108874.2462 | 108557.4721 | 108295.9602 | 108084.1201 | 107906.4257 | 107747.8229 | 107596.4365 | 107449.9861 | 107308.9088 | 107177.8958 | 107062.3803 | 106965.0839 | 106890.1702 | 106841.8027 | 106820.7705 | 106822.3595 | 106838.2054 | 106857.5236 | 106862.286 | 106809.3431 | 106597.5628 | 106049.8471 | 104978.4436 | 103389.3049 | 101683.734 | 100482.3507 | 100036.7895 | 100000 | 100000 | 100000 | 100000 | 100000 | 100000 | 100000 | 100000 | 100000 | 100000 | 100000 | 100000 | 100000 | 100000 | 100000 | 100000 | 100000 | 100000 | 100000 | 100000 | 100000 | 100000 | 100000 | 100000 | 100000 | 100000
| QA |  | 0.011662 | 0.011661 | 0.011664 | 0.011687 | 0.011745 | 0.011843 | 0.011976 | 0.012127 | 0.012283 | 0.012433 | 0.012579 | 0.012719 | 0.012863 | 0.013015 | 0.013168 | 0.013312 | 0.013437 | 0.013536 | 0.013613 | 0.013674 | 0.013717 | 0.013713 | 0.013561 | 0.013033 | 0.011758 | 0.0094036 | 0.0061079 | 0.002796 | 0.00066221 | 0 | 0 | 0 | 0 | 0 | 0 | 0 | 0 | 0 | 0 | 0 | 0 | 0 | 0 | 0 | 0 | 0 | 0 | 0 | 0 | 0 | 0 | 0 | 0 | 0 | 0
| QB | 0.011661 | 0.011662 | 0.011679 | 0.01173 | 0.01182 | 0.011948 | 0.012096 | 0.012252 | 0.012404 | 0.01255 | 0.012691 | 0.012834 | 0.012984 | 0.013138 | 0.013285 | 0.013414 | 0.013518 | 0.013599 | 0.013663 | 0.013711 | 0.013724 | 0.013619 | 0.013195 | 0.0121 | 0.0099569 | 0.0067786 | 0.0033675 | 0.0009647 | 7.3579e-05 | 0 | 0 | 0 | 0 | 0 | 0 | 0 | 0 | 0 | 0 | 0 | 0 | 0 | 0 | 0 | 0 | 0 | 0 | 0 | 0 | 0 | 0 | 0 | 0 | 0 | 0
0.027 | p | 110000 | 109598.6277 | 109204.1493 | 108827.6198 | 108484.6372 | 108190.8031 | 107951.4579 | 107758.7767 | 107596.4365 | 107449.9861 | 107308.9088 | 107172.2344 | 107046.5023 | 106940.7743 | 106858.9575 | 106805.0822 | 106779.6856 | 106777.9122 | 106791.8717 | 106814.1375 | 106839.0077 | 106859.1358 | 106856.6807 | 106780.5522 | 106516.3734 | 105878.966 | 104701.8146 | 103053.9626 | 101397.9993 | 100331.1051 | 100000 | 100000 | 100000 | 100000 | 100000 | 100000 | 100000 | 100000 | 100000 | 100000 | 100000 | 100000 | 100000 | 100000 | 100000 | 100000 | 100000 | 100000 | 100000 | 100000 | 100000 | 100000 | 100000 | 100000 | 100000 | 100000
| Q | 0.012028 | 0.012023 | 0.012009 | 0.012 | 0.012009 | 0.012054 | 0.012141 | 0.012263 | 0.012404 | 0.01255 | 0.012691 | 0.012828 | 0.012966 | 0.013107 | 0.013242 | 0.013361 | 0.013455 | 0.013526 | 0.013582 | 0.013631 | 0.013679 | 0.013718 | 0.013713 | 0.013561 | 0.013033 | 0.011758 | 0.0094036 | 0.0061079 | 0.002796 | 0.00066221 | 0 | 0 | 0 | 0 | 0 | 0 | 0 | 0 | 0 | 0 | 0 | 0 | 0 | 0 | 0 | 0 | 0 | 0 | 0 | 0 | 0 | 0 | 0 | 0 | 0 | 0
| pA |  | 109959.8628 | 109559.1798 | 109166.4964 | 108793.3216 | 108455.2538 | 108166.8686 | 107932.1898 | 107742.5427 | 107581.7914 | 107435.8784 | 107295.2414 | 107159.6612 | 107035.9295 | 106932.5926 | 106853.57 | 106802.5425 | 106779.5083 | 106779.3081 | 106794.0982 | 106816.6245 | 106841.0205 | 106858.8903 | 106849.0678 | 106754.1344 | 106452.6326 | 105761.2509 | 104537.0294 | 102888.3662 | 101291.3099 | 100297.9946 | 100000 | 100000 | 100000 | 100000 | 100000 | 100000 | 100000 | 100000 | 100000 | 100000 | 100000 | 100000 | 100000 | 100000 | 100000 | 100000 | 100000 | 100000 | 100000 | 100000 | 100000 | 100000 | 100000 | 100000 | 100000
| pB | 109638.7649 | 109243.5972 | 108865.2728 | 108518.9355 | 108220.1865 | 107975.3924 | 107778.0448 | 107612.6705 | 107464.6311 | 107323.0165 | 107185.9018 | 107059.0755 | 106951.3471 | 106867.1392 | 106810.4697 | 106782.2253 | 106778.0895 | 106790.4757 | 106811.9109 | 106836.5206 | 106857.123 | 106856.9262 | 106788.1651 | 106542.7913 | 105942.7067 | 104819.5297 | 103218.7478 | 101563.5957 | 100437.7945 | 100033.1105 | 100000 | 100000 | 100000 | 100000 | 100000 | 100000 | 100000 | 100000 | 100000 | 100000 | 100000 | 100000 | 100000 | 100000 | 100000 | 100000 | 100000 | 100000 | 100000 | 100000 | 100000 | 100000 | 100000 | 100000 | 100000
| QA |  | 0.012027 | 0.012021 | 0.012008 | 0.012001 | 0.012013 | 0.012063 | 0.012153 | 0.012277 | 0.012418 | 0.012564 | 0.012705 | 0.012842 | 0.01298 | 0.013121 | 0.013254 | 0.01337 | 0.013462 | 0.013531 | 0.013587 | 0.013636 | 0.013683 | 0.013718 | 0.013698 | 0.013508 | 0.012905 | 0.011523 | 0.0090741 | 0.0057767 | 0.0025826 | 0.00059599 | 0 | 0 | 0 | 0 | 0 | 0 | 0 | 0 | 0 | 0 | 0 | 0 | 0 | 0 | 0 | 0 | 0 | 0 | 0 | 0 | 0 | 0 | 0 | 0 | 0
| QB | 0.012023 | 0.012011 | 0.012001 | 0.012008 | 0.01205 | 0.012132 | 0.012251 | 0.01239 | 0.012535 | 0.012677 | 0.012814 | 0.012952 | 0.013093 | 0.013229 | 0.013349 | 0.013445 | 0.013519 | 0.013576 | 0.013626 | 0.013674 | 0.013714 | 0.013714 | 0.013576 | 0.013086 | 0.011885 | 0.0096391 | 0.0064375 | 0.0031272 | 0.00087559 | 6.6221e-05 | 0 | 0 | 0 | 0 | 0 | 0 | 0 | 0 | 0 | 0 | 0 | 0 | 0 | 0 | 0 | 0 | 0 | 0 | 0 | 0 | 0 | 0 | 0 | 0 | 0
0.0279 | p | 110000 | 109609.9757 | 109222.4576 | 108842.8631 | 108482.1872 | 108155.8701 | 107878.5627 | 107654.2949 | 107474.4895 | 107323.0165 | 107185.9018 | 107053.5832 | 106936.1577 | 106844.1484 | 106781.3424 | 106748.2885 | 106740.308 | 106749.4388 | 106768.1799 | 106791.5699 | 106816.7611 | 106841.227 | 106858.8903 | 106849.0678 | 106754.1344 | 106452.6326 | 105761.2509 | 104537.0294 | 102888.3662 | 101291.3099 | 100297.9946 | 100000 | 100000 | 100000 | 100000 | 100000 | 100000 | 100000 | 100000 | 100000 | 100000 | 100000 | 100000 | 100000 | 100000 | 100000 | 100000 | 100000 | 100000 | 100000 | 100000 | 100000 | 100000 | 100000 | 100000 | 100000
| Q | 0.012384 | 0.012377 | 0.012358 | 0.012332 | 0.012312 | 0.012313 | 0.012351 | 0.012431 | 0.012545 | 0.012677 | 0.012814 | 0.012946 | 0.013076 | 0.0132 | 0.01331 | 0.013396 | 0.01346 | 0.013508 | 0.01355 | 0.013591 | 0.013636 | 0.013682 | 0.013718 | 0.013698 | 0.013508 | 0.012905 | 0.011523 | 0.0090741 | 0.0057767 | 0.0025826 | 0.00059599 | 0 | 0 | 0 | 0 | 0 | 0 | 0 | 0 | 0 | 0 | 0 | 0 | 0 | 0 | 0 | 0 | 0 | 0 | 0 | 0 | 0 | 0 | 0 | 0 | 0
| pA |  | 109960.9976 | 109571.2239 | 109184.4981 | 108806.7955 | 108449.5555 | 108128.1394 | 107856.136 | 107636.3143 | 107459.3422 | 107309.3051 | 107172.67 | 107041.8407 | 106926.9568 | 106837.8678 | 106778.037 | 106747.4904 | 106741.2211 | 106751.3129 | 106770.5189 | 106794.0891 | 106819.2077 | 106842.9934 | 106857.908 | 106839.5745 | 106723.9842 | 106383.4945 | 105638.8287 | 104372.1631 | 102728.6606 | 101191.9784 | 100268.1951 | 100000 | 100000 | 100000 | 100000 | 100000 | 100000 | 100000 | 100000 | 100000 | 100000 | 100000 | 100000 | 100000 | 100000 | 100000 | 100000 | 100000 | 100000 | 100000 | 100000 | 100000 | 100000 | 100000 | 100000
| pB | 109648.9781 | 109261.2094 | 108880.8225 | 108518.2548 | 108188.5018 | 107906.2935 | 107676.7217 | 107492.4701 | 107338.1638 | 107199.6133 | 107066.8151 | 106947.9003 | 106853.3493 | 106787.623 | 106751.5939 | 106741.1061 | 106748.5258 | 106766.3058 | 106789.2309 | 106814.242 | 106838.7804 | 106857.124 | 106850.0501 | 106763.6277 | 106482.7828 | 105830.389 | 104659.4515 | 103053.2326 | 101451.0156 | 100397.3261 | 100029.7995 | 100000 | 100000 | 100000 | 100000 | 100000 | 100000 | 100000 | 100000 | 100000 | 100000 | 100000 | 100000 | 100000 | 100000 | 100000 | 100000 | 100000 | 100000 | 100000 | 100000 | 100000 | 100000 | 100000 | 100000
| QA |  | 0.012384 | 0.012375 | 0.012355 | 0.01233 | 0.012312 | 0.012317 | 0.012359 | 0.012443 | 0.012558 | 0.012691 | 0.012827 | 0.012959 | 0.013088 | 0.013211 | 0.013318 | 0.013403 | 0.013465 | 0.013513 | 0.013554 | 0.013596 | 0.01364 | 0.013686 | 0.013716 | 0.013679 | 0.013448 | 0.012767 | 0.011278 | 0.0087443 | 0.0054573 | 0.002384 | 0.00053639 | 0 | 0 | 0 | 0 | 0 | 0 | 0 | 0 | 0 | 0 | 0 | 0 | 0 | 0 | 0 | 0 | 0 | 0 | 0 | 0 | 0 | 0 | 0 | 0
| QB | 0.012378 | 0.01236 | 0.012335 | 0.012314 | 0.012313 | 0.012348 | 0.012423 | 0.012534 | 0.012664 | 0.0128 | 0.012933 | 0.013063 | 0.013188 | 0.013299 | 0.013388 | 0.013454 | 0.013504 | 0.013546 | 0.013587 | 0.013631 | 0.013678 | 0.013714 | 0.0137 | 0.013527 | 0.012966 | 0.011661 | 0.0093189 | 0.0061065 | 0.002902 | 0.00079465 | 5.9599e-05 | 0 | 0 | 0 | 0 | 0 | 0 | 0 | 0 | 0 | 0 | 0 | 0 | 0 | 0 | 0 | 0 | 0 | 0 | 0 | 0 | 0 | 0 | 0 | 0
0.0288 | p | 110000 | 109622.9588 | 109246.2817 | 108872.1139 | 108506.2367 | 108160.1419 | 107849.2034 | 107587.0986 | 107376.6116 | 107208.4859 | 107066.8151 | 106942.6731 | 106839.2349 | 106766.5334 | 106725.1325 | 106710.4309 | 106714.3208 | 106728.9499 | 106748.9458 | 106771.4874 | 106795.3596 | 106819.7001 | 106842.9934 | 106857.908 | 106839.5745 | 106723.9842 | 106383.4945 | 105638.8287 | 104372.1631 | 102728.6606 | 101191.9784 | 100268.1951 | 100000 | 100000 | 100000 | 100000 | 100000 | 100000 | 100000 | 100000 | 100000 | 100000 | 100000 | 100000 | 100000 | 100000 | 100000 | 100000 | 100000 | 100000 | 100000 | 100000 | 100000 | 100000 | 100000 | 100000
| Q | 0.012729 | 0.012722 | 0.0127 | 0.012668 | 0.012631 | 0.012601 | 0.012596 | 0.012628 | 0.012702 | 0.012809 | 0.012933 | 0.013057 | 0.013172 | 0.013272 | 0.013352 | 0.013409 | 0.013451 | 0.013484 | 0.013516 | 0.013552 | 0.013593 | 0.013639 | 0.013686 | 0.013716 | 0.013679 | 0.013448 | 0.012767 | 0.011278 | 0.0087443 | 0.0054573 | 0.002384 | 0.00053639 | 0 | 0 | 0 | 0 | 0 | 0 | 0 | 0 | 0 | 0 | 0 | 0 | 0 | 0 | 0 | 0 | 0 | 0 | 0 | 0 | 0 | 0 | 0 | 0
| pA |  | 109962.2959 | 109585.2911 | 109208.8649 | 108835.5261 | 108471.6272 | 108129.048 | 107822.9929 | 107566.0499 | 107359.799 | 107194.3188 | 107054.4009 | 106932.3292 | 106831.9647 | 106762.3933 | 106723.6623 | 106710.8199 | 106715.7837 | 106730.9494 | 106751.1999 | 106773.8746 | 106797.7937 | 106822.0295 | 106844.4848 | 106856.0747 | 106828.0154 | 106689.9352 | 106309.0279 | 105512.1622 | 104207.8128 | 102574.9924 | 101099.6001 | 100241.3756 | 100000 | 100000 | 100000 | 100000 | 100000 | 100000 | 100000 | 100000 | 100000 | 100000 | 100000 | 100000 | 100000 | 100000 | 100000 | 100000 | 100000 | 100000 | 100000 | 100000 | 100000 | 100000 | 100000
| pB | 109660.6629 | 109283.9494 | 108909.5306 | 108542.8244 | 108194.7513 | 107880.2972 | 107613.3091 | 107397.6603 | 107225.2985 | 107080.9822 | 106955.0873 | 106849.5787 | 106773.8036 | 106729.2725 | 106711.9011 | 106713.9318 | 106727.4869 | 106746.9462 | 106769.2333 | 106792.9724 | 106817.2661 | 106840.664 | 106856.4166 | 106841.4078 | 106735.5432 | 106417.5434 | 105713.2953 | 104498.8296 | 102893.0109 | 101345.6466 | 100360.5735 | 100026.8195 | 100000 | 100000 | 100000 | 100000 | 100000 | 100000 | 100000 | 100000 | 100000 | 100000 | 100000 | 100000 | 100000 | 100000 | 100000 | 100000 | 100000 | 100000 | 100000 | 100000 | 100000 | 100000 | 100000
| QA |  | 0.012728 | 0.012719 | 0.012697 | 0.012664 | 0.012628 | 0.012601 | 0.012599 | 0.012636 | 0.012713 | 0.012822 | 0.012946 | 0.013069 | 0.013182 | 0.01328 | 0.013358 | 0.013414 | 0.013454 | 0.013487 | 0.01352 | 0.013556 | 0.013598 | 0.013644 | 0.013689 | 0.013712 | 0.013656 | 0.01338 | 0.012618 | 0.011024 | 0.0084156 | 0.00515 | 0.0021992 | 0.00048275 | 0 | 0 | 0 | 0 | 0 | 0 | 0 | 0 | 0 | 0 | 0 | 0 | 0 | 0 | 0 | 0 | 0 | 0 | 0 | 0 | 0 | 0 | 0
| QB | 0.012722 | 0.012702 | 0.012671 | 0.012634 | 0.012604 | 0.012596 | 0.012625 | 0.012695 | 0.012799 | 0.012921 | 0.013045 | 0.01316 | 0.013262 | 0.013344 | 0.013404 | 0.013447 | 0.013481 | 0.013513 | 0.013549 | 0.013589 | 0.013635 | 0.013681 | 0.013713 | 0.013683 | 0.013471 | 0.012835 | 0.011427 | 0.0089977 | 0.005786 | 0.0026913 | 0.00072115 | 5.3639e-05 | 0 | 0 | 0 | 0 | 0 | 0 | 0 | 0 | 0 | 0 | 0 | 0 | 0 | 0 | 0 | 0 | 0 | 0 | 0 | 0 | 0 | 0 | 0
0.0297 | p | 110000 | 109636.044 | 109271.6511 | 108907.1236 | 108544.998 | 108191.6435 | 107859.0208 | 107562.3567 | 107314.309 | 107116.4725 | 106963.0726 | 106844.8154 | 106761.3124 | 106710.7494 | 106688.6593 | 106686.8328 | 106697.0122 | 106713.3233 | 106732.6006 | 106753.4808 | 106775.4706 | 106798.3504 | 106822.0295 | 106844.4848 | 106856.0747 | 106828.0154 | 106689.9352 | 106309.0279 | 105512.1622 | 104207.8128 | 102574.9924 | 101099.6001 | 100241.3756 | 100000 | 100000 | 100000 | 100000 | 100000 | 100000 | 100000 | 100000 | 100000 | 100000 | 100000 | 100000 | 100000 | 100000 | 100000 | 100000 | 100000 | 100000 | 100000 | 100000 | 100000 | 100000 | 100000
| Q | 0.013062 | 0.013054 | 0.013033 | 0.012999 | 0.012955 | 0.012908 | 0.012871 | 0.01286 | 0.012888 | 0.012956 | 0.013053 | 0.013155 | 0.013248 | 0.013321 | 0.013372 | 0.013407 | 0.013434 | 0.013458 | 0.013485 | 0.013516 | 0.013553 | 0.013597 | 0.013644 | 0.013689 | 0.013712 | 0.013656 | 0.01338 | 0.012618 | 0.011024 | 0.0084156 | 0.00515 | 0.0021992 | 0.00048275 | 0 | 0 | 0 | 0 | 0 | 0 | 0 | 0 | 0 | 0 | 0 | 0 | 0 | 0 | 0 | 0 | 0 | 0 | 0 | 0 | 0 | 0 | 0
| pA |  | 109963.6044 | 109599.6047 | 109235.1983 | 108870.911 | 108509.6625 | 108158.3812 | 107829.3544 | 107537.5519 | 107294.5253 | 107101.1325 | 106951.2469 | 106836.4651 | 106756.2561 | 106708.5404 | 106688.4767 | 106687.8507 | 106698.6433 | 106715.251 | 106734.6886 | 106755.6798 | 106777.7586 | 106800.7183 | 106824.275 | 106845.6438 | 106853.2688 | 106814.2074 | 106651.8445 | 106229.3413 | 105381.7272 | 104044.5308 | 102427.4532 | 101013.7776 | 100217.2381 | 100000 | 100000 | 100000 | 100000 | 100000 | 100000 | 100000 | 100000 | 100000 | 100000 | 100000 | 100000 | 100000 | 100000 | 100000 | 100000 | 100000 | 100000 | 100000 | 100000 | 100000 | 100000
| pB | 109672.4396 | 109308.0904 | 108943.5763 | 108581.2106 | 108226.9789 | 107892.2831 | 107592.0231 | 107339.1137 | 107136.2561 | 106978.4126 | 106856.6411 | 106769.6627 | 106715.8057 | 106690.8683 | 106687.0155 | 106695.9942 | 106711.6922 | 106730.6729 | 106751.3928 | 106773.2716 | 106796.0625 | 106819.6616 | 106842.2393 | 106854.9157 | 106830.8214 | 106703.7432 | 106347.1186 | 105591.8487 | 104338.2478 | 102738.2744 | 101247.1393 | 100327.1981 | 100024.1376 | 100000 | 100000 | 100000 | 100000 | 100000 | 100000 | 100000 | 100000 | 100000 | 100000 | 100000 | 100000 | 100000 | 100000 | 100000 | 100000 | 100000 | 100000 | 100000 | 100000 | 100000 | 100000
| QA |  | 0.013061 | 0.013052 | 0.01303 | 0.012994 | 0.01295 | 0.012904 | 0.01287 | 0.012862 | 0.012894 | 0.012966 | 0.013063 | 0.013164 | 0.013255 | 0.013326 | 0.013376 | 0.01341 | 0.013436 | 0.01346 | 0.013488 | 0.01352 | 0.013558 | 0.013601 | 0.013649 | 0.013691 | 0.013707 | 0.013628 | 0.013304 | 0.012459 | 0.010763 | 0.0080891 | 0.0048549 | 0.0020276 | 0.00043448 | 0 | 0 | 0 | 0 | 0 | 0 | 0 | 0 | 0 | 0 | 0 | 0 | 0 | 0 | 0 | 0 | 0 | 0 | 0 | 0 | 0 | 0
| QB | 0.013055 | 0.013035 | 0.013002 | 0.012959 | 0.012912 | 0.012875 | 0.012861 | 0.012885 | 0.012949 | 0.013043 | 0.013145 | 0.013239 | 0.013314 | 0.013367 | 0.013404 | 0.013431 | 0.013455 | 0.013482 | 0.013513 | 0.01355 | 0.013592 | 0.013639 | 0.013684 | 0.01371 | 0.013662 | 0.013407 | 0.012694 | 0.011184 | 0.0086765 | 0.0054765 | 0.0024943 | 0.0006544 | 4.8275e-05 | 0 | 0 | 0 | 0 | 0 | 0 | 0 | 0 | 0 | 0 | 0 | 0 | 0 | 0 | 0 | 0 | 0 | 0 | 0 | 0 | 0 | 0
0.0306 | p | 110000 | 109648.7032 | 109296.6735 | 108943.5488 | 108589.8728 | 108238.6397 | 107896.8059 | 107576.7239 | 107293.3839 | 107062.071 | 106889.3809 | 106772.6265 | 106705.4859 | 106675.4693 | 106667.3849 | 106672.6708 | 106684.9964 | 106700.7886 | 106718.4209 | 106737.3103 | 106757.2903 | 106778.3028 | 106800.7183 | 106824.275 | 106845.6438 | 106853.2688 | 106814.2074 | 106651.8445 | 106229.3413 | 105381.7272 | 104044.5308 | 102427.4532 | 101013.7776 | 100217.2381 | 100000 | 100000 | 100000 | 100000 | 100000 | 100000 | 100000 | 100000 | 100000 | 100000 | 100000 | 100000 | 100000 | 100000 | 100000 | 100000 | 100000 | 100000 | 100000 | 100000 | 100000 | 100000
| Q | 0.013383 | 0.013376 | 0.013355 | 0.013321 | 0.013275 | 0.013221 | 0.013165 | 0.013122 | 0.013107 | 0.013127 | 0.013178 | 0.013242 | 0.013302 | 0.013348 | 0.013377 | 0.013397 | 0.013414 | 0.013433 | 0.013455 | 0.013483 | 0.013517 | 0.013557 | 0.013601 | 0.013649 | 0.013691 | 0.013707 | 0.013628 | 0.013304 | 0.012459 | 0.010763 | 0.0080891 | 0.0048549 | 0.0020276 | 0.00043448 | 0 | 0 | 0 | 0 | 0 | 0 | 0 | 0 | 0 | 0 | 0 | 0 | 0 | 0 | 0 | 0 | 0 | 0 | 0 | 0 | 0 | 0
| pA |  | 109964.8703 | 109613.5002 | 109261.3611 | 108908.1812 | 108554.7495 | 108204.4563 | 107864.7977 | 107548.3899 | 107270.2526 | 107044.802 | 106877.7054 | 106765.9125 | 106702.4842 | 106674.6609 | 106667.9135 | 106673.9033 | 106686.5756 | 106702.5518 | 106720.3099 | 106739.3083 | 106759.3915 | 106780.5443 | 106803.074 | 106826.4119 | 106846.4063 | 106849.3626 | 106797.9711 | 106609.5942 | 106144.5799 | 105248.0076 | 103882.823 | 102286.0856 | 100934.1237 | 100195.5143 | 100000 | 100000 | 100000 | 100000 | 100000 | 100000 | 100000 | 100000 | 100000 | 100000 | 100000 | 100000 | 100000 | 100000 | 100000 | 100000 | 100000 | 100000 | 100000 | 100000 | 100000
| pB | 109683.8329 | 109331.8765 | 108978.8613 | 108625.2404 | 108273.763 | 107930.9893 | 107608.7321 | 107321.7179 | 107085.2023 | 106906.6499 | 106784.302 | 106712.1999 | 106678.471 | 106668.1933 | 106672.1422 | 106683.7638 | 106699.2094 | 106716.6577 | 106735.4213 | 106755.2923 | 106776.2015 | 106798.4768 | 106821.9193 | 106843.5069 | 106852.5063 | 106818.1136 | 106668.0808 | 106271.5916 | 105466.4886 | 104178.2504 | 102589.1609 | 101155.1452 | 100296.892 | 100021.7238 | 100000 | 100000 | 100000 | 100000 | 100000 | 100000 | 100000 | 100000 | 100000 | 100000 | 100000 | 100000 | 100000 | 100000 | 100000 | 100000 | 100000 | 100000 | 100000 | 100000 | 100000
| QA |  | 0.013382 | 0.013374 | 0.013352 | 0.013317 | 0.01327 | 0.013215 | 0.013161 | 0.013121 | 0.013109 | 0.013132 | 0.013184 | 0.013248 | 0.013306 | 0.013351 | 0.013379 | 0.013399 | 0.013416 | 0.013435 | 0.013458 | 0.013486 | 0.013521 | 0.013561 | 0.013606 | 0.013653 | 0.013693 | 0.013699 | 0.013596 | 0.013219 | 0.012289 | 0.010496 | 0.0077656 | 0.0045722 | 0.0018682 | 0.00039103 | 0 | 0 | 0 | 0 | 0 | 0 | 0 | 0 | 0 | 0 | 0 | 0 | 0 | 0 | 0 | 0 | 0 | 0 | 0 | 0 | 0
| QB | 0.013377 | 0.013357 | 0.013325 | 0.01328 | 0.013226 | 0.013171 | 0.013127 | 0.013108 | 0.013125 | 0.013173 | 0.013235 | 0.013296 | 0.013343 | 0.013374 | 0.013395 | 0.013412 | 0.013431 | 0.013453 | 0.01348 | 0.013513 | 0.013553 | 0.013597 | 0.013644 | 0.013687 | 0.013705 | 0.013636 | 0.013336 | 0.012543 | 0.010933 | 0.0083565 | 0.0051783 | 0.0023103 | 0.00059378 | 4.3448e-05 | 0 | 0 | 0 | 0 | 0 | 0 | 0 | 0 | 0 | 0 | 0 | 0 | 0 | 0 | 0 | 0 | 0 | 0 | 0 | 0 | 0
0.0315 | p | 110000 | 109660.7421 | 109320.7226 | 108979.2617 | 108636.1569 | 108292.2295 | 107950.9313 | 107619.7834 | 107314.7643 | 107056.4308 | 106862.8686 | 106738.5355 | 106676.6661 | 106656.2052 | 106656.3059 | 106664.3046 | 106676.3145 | 106690.4847 | 106706.0902 | 106722.8874 | 106740.8249 | 106759.8991 | 106780.5443 | 106803.074 | 106826.4119 | 106846.4063 | 106849.3626 | 106797.9711 | 106609.5942 | 106144.5799 | 105248.0076 | 103882.823 | 102286.0856 | 100934.1237 | 100195.5143 | 100000 | 100000 | 100000 | 100000 | 100000 | 100000 | 100000 | 100000 | 100000 | 100000 | 100000 | 100000 | 100000 | 100000 | 100000 | 100000 | 100000 | 100000 | 100000 | 100000 | 100000
| Q | 0.013693 | 0.013686 | 0.013667 | 0.013634 | 0.013589 | 0.013532 | 0.013469 | 0.013406 | 0.013354 | 0.013322 | 0.013314 | 0.013323 | 0.013341 | 0.013359 | 0.013374 | 0.013384 | 0.013395 | 0.01341 | 0.013429 | 0.013454 | 0.013484 | 0.01352 | 0.013561 | 0.013606 | 0.013653 | 0.013693 | 0.013699 | 0.013596 | 0.013219 | 0.012289 | 0.010496 | 0.0077656 | 0.0045722 | 0.0018682 | 0.00039103 | 0 | 0 | 0 | 0 | 0 | 0 | 0 | 0 | 0 | 0 | 0 | 0 | 0 | 0 | 0 | 0 | 0 | 0 | 0 | 0 | 0
| pA |  | 109966.0742 | 109626.7402 | 109286.5765 | 108944.9512 | 108601.7641 | 108258.0996 | 107917.8165 | 107589.2815 | 107288.9309 | 107037.0745 | 106850.4353 | 106732.3485 | 106674.62 | 106656.2153 | 106657.1058 | 106665.5056 | 106677.7315 | 106692.0453 | 106707.7699 | 106724.6811 | 106742.7323 | 106761.9636 | 106782.7973 | 106805.4078 | 106828.4113 | 106846.7019 | 106844.2235 | 106779.1334 | 106563.0927 | 106054.9227 | 105111.4891 | 103723.1493 | 102150.8894 | 100860.2627 | 100175.9628 | 100000 | 100000 | 100000 | 100000 | 100000 | 100000 | 100000 | 100000 | 100000 | 100000 | 100000 | 100000 | 100000 | 100000 | 100000 | 100000 | 100000 | 100000 | 100000 | 100000
| pB | 109694.6679 | 109354.7245 | 109013.4078 | 108670.4673 | 108326.6222 | 107985.0611 | 107652.8982 | 107345.2662 | 107082.2641 | 106882.2248 | 106750.9688 | 106682.8531 | 106658.2513 | 106656.2958 | 106663.5047 | 106675.1135 | 106689.0677 | 106704.5297 | 106721.2077 | 106739.0311 | 106757.9917 | 106778.4798 | 106800.821 | 106824.0781 | 106844.4069 | 106849.067 | 106803.1103 | 106628.4319 | 106191.0813 | 105337.6648 | 104019.3415 | 102445.7593 | 101069.3199 | 100269.3752 | 100019.5514 | 100000 | 100000 | 100000 | 100000 | 100000 | 100000 | 100000 | 100000 | 100000 | 100000 | 100000 | 100000 | 100000 | 100000 | 100000 | 100000 | 100000 | 100000 | 100000 | 100000
| QA |  | 0.013692 | 0.013684 | 0.013663 | 0.013629 | 0.013583 | 0.013526 | 0.013463 | 0.013401 | 0.013351 | 0.013322 | 0.013315 | 0.013325 | 0.013343 | 0.013361 | 0.013375 | 0.013385 | 0.013397 | 0.013412 | 0.013431 | 0.013457 | 0.013487 | 0.013524 | 0.013566 | 0.013611 | 0.013657 | 0.013693 | 0.013688 | 0.013558 | 0.013126 | 0.01211 | 0.010223 | 0.0074463 | 0.0043018 | 0.0017205 | 0.00035193 | 0 | 0 | 0 | 0 | 0 | 0 | 0 | 0 | 0 | 0 | 0 | 0 | 0 | 0 | 0 | 0 | 0 | 0 | 0 | 0
| QB | 0.013687 | 0.013669 | 0.013637 | 0.013593 | 0.013538 | 0.013475 | 0.013412 | 0.01336 | 0.013326 | 0.013315 | 0.013322 | 0.013339 | 0.013358 | 0.013372 | 0.013383 | 0.013394 | 0.013408 | 0.013427 | 0.013451 | 0.013481 | 0.013516 | 0.013557 | 0.013602 | 0.013648 | 0.013689 | 0.013698 | 0.013606 | 0.013257 | 0.012382 | 0.010675 | 0.0080387 | 0.0048915 | 0.0021386 | 0.00053875 | 3.9103e-05 | 0 | 0 | 0 | 0 | 0 | 0 | 0 | 0 | 0 | 0 | 0 | 0 | 0 | 0 | 0 | 0 | 0 | 0 | 0 | 0
0.0324 | p | 110000 | 109672.1615 | 109343.573 | 109013.5446 | 108681.4808 | 108347.3396 | 108012.2343 | 107683.052 | 107373.4793 | 107103.8086 | 106893.6282 | 106752.6842 | 106678.7899 | 106652.8498 | 106651.4227 | 106659.5029 | 106669.9675 | 106682.0518 | 106695.4812 | 106710.165 | 106726.0702 | 106743.1966 | 106761.9636 | 106782.7973 | 106805.4078 | 106828.4113 | 106846.7019 | 106844.2235 | 106779.1334 | 106563.0927 | 106054.9227 | 105111.4891 | 103723.1493 | 102150.8894 | 100860.2627 | 100175.9628 | 100000 | 100000 | 100000 | 100000 | 100000 | 100000 | 100000 | 100000 | 100000 | 100000 | 100000 | 100000 | 100000 | 100000 | 100000 | 100000 | 100000 | 100000 | 100000 | 100000
| Q | 0.013992 | 0.013986 | 0.013967 | 0.013936 | 0.013893 | 0.013838 | 0.013772 | 0.013697 | 0.013617 | 0.013536 | 0.013465 | 0.013413 | 0.013381 | 0.013368 | 0.013367 | 0.013372 | 0.013379 | 0.01339 | 0.013406 | 0.013427 | 0.013454 | 0.013486 | 0.013524 | 0.013566 | 0.013611 | 0.013657 | 0.013693 | 0.013688 | 0.013558 | 0.013126 | 0.01211 | 0.010223 | 0.0074463 | 0.0043018 | 0.0017205 | 0.00035193 | 0 | 0 | 0 | 0 | 0 | 0 | 0 | 0 | 0 | 0 | 0 | 0 | 0 | 0 | 0 | 0 | 0 | 0 | 0 | 0
| pA |  | 109967.2162 | 109639.3027 | 109310.5702 | 108980.3382 | 108648.0667 | 108313.8291 | 107979.3161 | 107652.0948 | 107346.5122 | 107082.7906 | 106879.5338 | 106745.2948 | 106676.1959 | 106652.7071 | 106652.2307 | 106660.5494 | 106671.1759 | 106683.3948 | 106696.9496 | 106711.7556 | 106727.7829 | 106745.0733 | 106764.047 | 106785.0583 | 106807.7081 | 106830.2404 | 106846.4541 | 106837.7145 | 106757.5294 | 106512.2757 | 105960.5793 | 104972.6551 | 103565.9233 | 102021.8267 | 100791.8327 | 100158.3665 | 100000 | 100000 | 100000 | 100000 | 100000 | 100000 | 100000 | 100000 | 100000 | 100000 | 100000 | 100000 | 100000 | 100000 | 100000 | 100000 | 100000 | 100000 | 100000
| pB | 109704.9454 | 109376.4318 | 109046.5475 | 108714.6872 | 108380.7537 | 108045.7448 | 107715.9703 | 107404.4365 | 107130.7757 | 106914.6463 | 106766.7786 | 106686.1793 | 106655.4439 | 106651.5654 | 106658.6949 | 106668.921 | 106680.8434 | 106694.1383 | 106708.6967 | 106724.4797 | 106741.4839 | 106760.0869 | 106780.7139 | 106803.1467 | 106826.111 | 106844.8729 | 106844.4713 | 106785.6424 | 106584.6968 | 106105.7397 | 105205.8325 | 103861.9833 | 102308.1154 | 100989.3254 | 100244.3928 | 100017.5963 | 100000 | 100000 | 100000 | 100000 | 100000 | 100000 | 100000 | 100000 | 100000 | 100000 | 100000 | 100000 | 100000 | 100000 | 100000 | 100000 | 100000 | 100000 | 100000
| QA |  | 0.013991 | 0.013984 | 0.013964 | 0.013932 | 0.013887 | 0.013831 | 0.013764 | 0.013689 | 0.013609 | 0.013529 | 0.01346 | 0.013409 | 0.01338 | 0.013368 | 0.013367 | 0.013372 | 0.01338 | 0.013392 | 0.013408 | 0.01343 | 0.013457 | 0.01349 | 0.013528 | 0.01357 | 0.013615 | 0.01366 | 0.013693 | 0.013675 | 0.013515 | 0.013025 | 0.011921 | 0.0099453 | 0.0071318 | 0.0040437 | 0.0015837 | 0.00031673 | 0 | 0 | 0 | 0 | 0 | 0 | 0 | 0 | 0 | 0 | 0 | 0 | 0 | 0 | 0 | 0 | 0 | 0 | 0
| QB | 0.013987 | 0.013969 | 0.013939 | 0.013897 | 0.013843 | 0.013778 | 0.013705 | 0.013625 | 0.013544 | 0.013472 | 0.013418 | 0.013384 | 0.013369 | 0.013367 | 0.013371 | 0.013378 | 0.013389 | 0.013404 | 0.013425 | 0.013451 | 0.013483 | 0.01352 | 0.013561 | 0.013606 | 0.013652 | 0.01369 | 0.013689 | 0.013571 | 0.013169 | 0.012211 | 0.010412 | 0.007724 | 0.0046162 | 0.0019787 | 0.00048879 | 3.5193e-05 | 0 | 0 | 0 | 0 | 0 | 0 | 0 | 0 | 0 | 0 | 0 | 0 | 0 | 0 | 0 | 0 | 0 | 0 | 0
0.0333 | p | 110000 | 109682.9744 | 109365.2573 | 109046.1435 | 108725.0091 | 108401.3454 | 108077.9545 | 107761.6176 | 107463.9045 | 107198.8983 | 106980.47 | 106817.449 | 106716.5829 | 106668.7523 | 106654.5882 | 106657.0193 | 106665.4831 | 106675.3354 | 106686.5535 | 106699.1182 | 106713.0079 | 106728.2024 | 106745.0733 | 106764.047 | 106785.0583 | 106807.7081 | 106830.2404 | 106846.4541 | 106837.7145 | 106757.5294 | 106512.2757 | 105960.5793 | 104972.6551 | 103565.9233 | 102021.8267 | 100791.8327 | 100158.3665 | 100000 | 100000 | 100000 | 100000 | 100000 | 100000 | 100000 | 100000 | 100000 | 100000 | 100000 | 100000 | 100000 | 100000 | 100000 | 100000 | 100000 | 100000 | 100000
| Q | 0.014282 | 0.014276 | 0.014258 | 0.014229 | 0.014187 | 0.014134 | 0.014067 | 0.013982 | 0.013878 | 0.013756 | 0.013632 | 0.013522 | 0.01344 | 0.013388 | 0.013366 | 0.013361 | 0.013365 | 0.013374 | 0.013386 | 0.013404 | 0.013428 | 0.013456 | 0.01349 | 0.013528 | 0.01357 | 0.013615 | 0.01366 | 0.013693 | 0.013675 | 0.013515 | 0.013025 | 0.011921 | 0.0099453 | 0.0071318 | 0.0040437 | 0.0015837 | 0.00031673 | 0 | 0 | 0 | 0 | 0 | 0 | 0 | 0 | 0 | 0 | 0 | 0 | 0 | 0 | 0 | 0 | 0 | 0 | 0
| pA |  | 109968.2974 | 109651.2027 | 109333.3459 | 109014.0301 | 108692.6428 | 108369.0063 | 108046.3208 | 107731.8463 | 107437.4039 | 107177.0555 | 106964.1679 | 106807.3624 | 106711.7998 | 106667.3359 | 106654.8313 | 106657.8657 | 106666.4684 | 106676.4572 | 106687.81 | 106700.5072 | 106714.5274 | 106729.8895 | 106746.9706 | 106766.1481 | 106787.3233 | 106809.9614 | 106831.8618 | 106845.5801 | 106829.696 | 106733.004 | 106457.1061 | 105861.7869 | 104831.982 | 103411.5136 | 101898.8273 | 100728.4861 | 100142.5299 | 100000 | 100000 | 100000 | 100000 | 100000 | 100000 | 100000 | 100000 | 100000 | 100000 | 100000 | 100000 | 100000 | 100000 | 100000 | 100000 | 100000 | 100000
| pB | 109714.677 | 109397.029 | 109078.0549 | 108757.1226 | 108433.7118 | 108110.2936 | 107793.2513 | 107493.6758 | 107225.3989 | 107002.3128 | 106833.7511 | 106726.6695 | 106673.5354 | 106656.0046 | 106656.7762 | 106664.6368 | 106674.3502 | 106685.4317 | 106697.8618 | 106711.619 | 106726.6829 | 106743.3862 | 106762.1496 | 106782.9572 | 106805.4432 | 106827.9872 | 106844.8327 | 106838.5884 | 106765.5479 | 106536.8011 | 106015.749 | 105071.4476 | 103706.5965 | 102176.2364 | 100914.8321 | 100221.7132 | 100015.8367 | 100000 | 100000 | 100000 | 100000 | 100000 | 100000 | 100000 | 100000 | 100000 | 100000 | 100000 | 100000 | 100000 | 100000 | 100000 | 100000 | 100000 | 100000
| QA |  | 0.014281 | 0.014274 | 0.014255 | 0.014224 | 0.014182 | 0.014127 | 0.014058 | 0.013972 | 0.013865 | 0.013744 | 0.013621 | 0.013514 | 0.013434 | 0.013386 | 0.013365 | 0.013361 | 0.013366 | 0.013375 | 0.013388 | 0.013407 | 0.013431 | 0.01346 | 0.013494 | 0.013532 | 0.013575 | 0.01362 | 0.013664 | 0.013691 | 0.013659 | 0.013466 | 0.012914 | 0.011724 | 0.009664 | 0.006823 | 0.0037977 | 0.001457 | 0.00028506 | 0 | 0 | 0 | 0 | 0 | 0 | 0 | 0 | 0 | 0 | 0 | 0 | 0 | 0 | 0 | 0 | 0 | 0
| QB | 0.014276 | 0.01426 | 0.014232 | 0.014191 | 0.014139 | 0.014074 | 0.013991 | 0.013888 | 0.013768 | 0.013644 | 0.013533 | 0.013448 | 0.013394 | 0.013368 | 0.013361 | 0.013365 | 0.013373 | 0.013385 | 0.013403 | 0.013425 | 0.013454 | 0.013487 | 0.013524 | 0.013566 | 0.013611 | 0.013656 | 0.01369 | 0.013677 | 0.013531 | 0.013074 | 0.012031 | 0.010143 | 0.0074132 | 0.0043525 | 0.0018297 | 0.00044343 | 3.1673e-05 | 0 | 0 | 0 | 0 | 0 | 0 | 0 | 0 | 0 | 0 | 0 | 0 | 0 | 0 | 0 | 0 | 0 | 0
0.0342 | p | 110000 | 109693.2324 | 109385.8142 | 109077.107 | 108766.4481 | 108455.6835 | 108149.4902 | 107855.1797 | 107580.1747 | 107330.5539 | 107110.9471 | 106927.0451 | 106792.0938 | 106710.5185 | 106671.4033 | 106660.0419 | 106662.5855 | 106670.249 | 106679.2809 | 106689.7398 | 106701.6215 | 106714.9022 | 106729.8895 | 106746.9706 | 106766.1481 | 106787.3233 | 106809.9614 | 106831.8618 | 106845.5801 | 106829.696 | 106733.004 | 106457.1061 | 105861.7869 | 104831.982 | 103411.5136 | 101898.8273 | 100728.4861 | 100142.5299 | 100000 | 100000 | 100000 | 100000 | 100000 | 100000 | 100000 | 100000 | 100000 | 100000 | 100000 | 100000 | 100000 | 100000 | 100000 | 100000 | 100000 | 100000
| Q | 0.014562 | 0.014556 | 0.014539 | 0.014511 | 0.014472 | 0.014419 | 0.014347 | 0.014249 | 0.014123 | 0.013972 | 0.01381 | 0.013658 | 0.01353 | 0.013436 | 0.013381 | 0.013358 | 0.013354 | 0.01336 | 0.01337 | 0.013385 | 0.013405 | 0.01343 | 0.01346 | 0.013494 | 0.013532 | 0.013575 | 0.01362 | 0.013664 | 0.013691 | 0.013659 | 0.013466 | 0.012914 | 0.011724 | 0.009664 | 0.006823 | 0.0037977 | 0.001457 | 0.00028506 | 0 | 0 | 0 | 0 | 0 | 0 | 0 | 0 | 0 | 0 | 0 | 0 | 0 | 0 | 0 | 0 | 0 | 0
| pA |  | 109969.3232 | 109662.4906 | 109354.9435 | 109046.0411 | 108735.3716 | 108425.0642 | 108120.0592 | 107827.6792 | 107555.2126 | 107308.5932 | 107092.5569 | 106913.55 | 106783.9363 | 106706.6069 | 106670.2671 | 106660.2962 | 106663.3518 | 106671.1522 | 106680.3268 | 106690.9279 | 106702.9495 | 106716.4009 | 106731.5976 | 106748.8884 | 106768.2657 | 106789.5871 | 106812.1514 | 106833.2336 | 106843.9917 | 106820.0268 | 106705.4142 | 106397.5742 | 105758.8064 | 104689.9351 | 103260.245 | 101781.7932 | 100669.8905 | 100128.2769 | 100000 | 100000 | 100000 | 100000 | 100000 | 100000 | 100000 | 100000 | 100000 | 100000 | 100000 | 100000 | 100000 | 100000 | 100000 | 100000 | 100000
| pB | 109723.9092 | 109416.556 | 109107.9778 | 108797.514 | 108486.76 | 108180.1095 | 107884.6108 | 107607.6752 | 107355.516 | 107132.9078 | 106945.4353 | 106805.589 | 106718.676 | 106675.3148 | 106661.178 | 106662.3311 | 106669.4827 | 106678.3777 | 106688.6939 | 106700.4333 | 106713.5741 | 106728.3907 | 106745.2625 | 106764.2304 | 106785.2058 | 106807.6976 | 106829.6717 | 106844.2083 | 106831.2844 | 106742.6732 | 106484.6959 | 105921.3188 | 104934.9624 | 103553.5605 | 102050.096 | 100845.5202 | 100201.1255 | 100014.253 | 100000 | 100000 | 100000 | 100000 | 100000 | 100000 | 100000 | 100000 | 100000 | 100000 | 100000 | 100000 | 100000 | 100000 | 100000 | 100000 | 100000
| QA |  | 0.014561 | 0.014554 | 0.014537 | 0.014507 | 0.014467 | 0.014412 | 0.014337 | 0.014237 | 0.014108 | 0.013956 | 0.013795 | 0.013645 | 0.01352 | 0.01343 | 0.013379 | 0.013358 | 0.013355 | 0.013361 | 0.013372 | 0.013387 | 0.013407 | 0.013433 | 0.013463 | 0.013498 | 0.013537 | 0.013579 | 0.013624 | 0.013666 | 0.013688 | 0.01364 | 0.013411 | 0.012795 | 0.011518 | 0.0093799 | 0.0065205 | 0.0035636 | 0.0013398 | 0.00025655 | 0 | 0 | 0 | 0 | 0 | 0 | 0 | 0 | 0 | 0 | 0 | 0 | 0 | 0 | 0 | 0 | 0
| QB | 0.014557 | 0.014541 | 0.014514 | 0.014476 | 0.014424 | 0.014354 | 0.014259 | 0.014136 | 0.013987 | 0.013826 | 0.013673 | 0.013542 | 0.013445 | 0.013387 | 0.01336 | 0.013355 | 0.01336 | 0.013369 | 0.013383 | 0.013403 | 0.013427 | 0.013457 | 0.013491 | 0.013528 | 0.01357 | 0.013615 | 0.013659 | 0.013688 | 0.013663 | 0.013485 | 0.012969 | 0.011843 | 0.0098699 | 0.0071071 | 0.0041002 | 0.001691 | 0.00040225 | 2.8506e-05 | 0 | 0 | 0 | 0 | 0 | 0 | 0 | 0 | 0 | 0 | 0 | 0 | 0 | 0 | 0 | 0 | 0
0.0351 | p | 110000 | 109702.9671 | 109405.3368 | 109106.4958 | 108808.0196 | 108514.1112 | 108231.0856 | 107964.4407 | 107716.3471 | 107485.0301 | 107268.5719 | 107068.9816 | 106902.5861 | 106783.1604 | 106709.9915 | 106674.7167 | 106664.4226 | 106666.6824 | 106673.6252 | 106682.0158 | 106691.9045 | 106703.2799 | 106716.4009 | 106731.5976 | 106748.8884 | 106768.2657 | 106789.5871 | 106812.1514 | 106833.2336 | 106843.9917 | 106820.0268 | 106705.4142 | 106397.5742 | 105758.8064 | 104689.9351 | 103260.245 | 101781.7932 | 100669.8905 | 100128.2769 | 100000 | 100000 | 100000 | 100000 | 100000 | 100000 | 100000 | 100000 | 100000 | 100000 | 100000 | 100000 | 100000 | 100000 | 100000 | 100000 | 100000
| Q | 0.014833 | 0.014827 | 0.014812 | 0.014785 | 0.014745 | 0.014688 | 0.014606 | 0.014493 | 0.014348 | 0.014178 | 0.013996 | 0.013818 | 0.013656 | 0.013521 | 0.013426 | 0.013373 | 0.013352 | 0.01335 | 0.013357 | 0.013369 | 0.013385 | 0.013407 | 0.013433 | 0.013463 | 0.013498 | 0.013537 | 0.013579 | 0.013624 | 0.013666 | 0.013688 | 0.01364 | 0.013411 | 0.012795 | 0.011518 | 0.0093799 | 0.0065205 | 0.0035636 | 0.0013398 | 0.00025655 | 0 | 0 | 0 | 0 | 0 | 0 | 0 | 0 | 0 | 0 | 0 | 0 | 0 | 0 | 0 | 0 | 0
| pA |  | 109970.2967 | 109673.2041 | 109375.4527 | 109076.6482 | 108778.6288 | 108485.8086 | 108204.4211 | 107939.6313 | 107693.2154 | 107463.3843 | 107248.6129 | 107052.342 | 106890.6435 | 106775.8435 | 106706.464 | 106673.6873 | 106664.6486 | 106667.3767 | 106674.4642 | 106683.0046 | 106693.042 | 106704.592 | 106717.9206 | 106733.3267 | 106750.8261 | 106770.3978 | 106791.8435 | 106814.2596 | 106834.3094 | 106841.5952 | 106808.5655 | 106674.6302 | 106333.6974 | 105651.9193 | 104546.9661 | 103112.3998 | 101670.6029 | 100615.7291 | 100115.4492 | 100000 | 100000 | 100000 | 100000 | 100000 | 100000 | 100000 | 100000 | 100000 | 100000 | 100000 | 100000 | 100000 | 100000 | 100000 | 100000
| pB | 109732.6704 | 109435.0998 | 109136.3799 | 108837.8672 | 108543.502 | 108259.3881 | 107991.1051 | 107741.1565 | 107508.1618 | 107290.2178 | 107088.9406 | 106919.2257 | 106795.103 | 106717.3084 | 106678.2442 | 106665.4521 | 106666.4564 | 106672.9309 | 106681.1767 | 106690.9156 | 106702.1424 | 106715.0888 | 106730.0779 | 106747.1593 | 106766.3279 | 106787.455 | 106809.895 | 106831.1254 | 106842.9159 | 106822.4233 | 106716.8755 | 106428.3582 | 105822.6832 | 104796.8222 | 103403.214 | 101929.6384 | 100781.0808 | 100182.4383 | 100012.8277 | 100000 | 100000 | 100000 | 100000 | 100000 | 100000 | 100000 | 100000 | 100000 | 100000 | 100000 | 100000 | 100000 | 100000 | 100000 | 100000
| QA |  | 0.014832 | 0.014826 | 0.014809 | 0.014781 | 0.01474 | 0.01468 | 0.014594 | 0.014478 | 0.014331 | 0.01416 | 0.013978 | 0.013802 | 0.013643 | 0.013512 | 0.013421 | 0.013371 | 0.013352 | 0.013351 | 0.013358 | 0.01337 | 0.013387 | 0.013409 | 0.013436 | 0.013467 | 0.013502 | 0.013541 | 0.013584 | 0.013629 | 0.013669 | 0.013683 | 0.013617 | 0.013349 | 0.012667 | 0.011304 | 0.0090939 | 0.0062248 | 0.0033412 | 0.0012315 | 0.0002309 | 0 | 0 | 0 | 0 | 0 | 0 | 0 | 0 | 0 | 0 | 0 | 0 | 0 | 0 | 0 | 0
| QB | 0.014828 | 0.014813 | 0.014788 | 0.014749 | 0.014694 | 0.014614 | 0.014504 | 0.014363 | 0.014195 | 0.014014 | 0.013836 | 0.013673 | 0.013535 | 0.013436 | 0.013378 | 0.013354 | 0.01335 | 0.013356 | 0.013368 | 0.013383 | 0.013404 | 0.01343 | 0.01346 | 0.013494 | 0.013533 | 0.013575 | 0.01362 | 0.013662 | 0.013686 | 0.013645 | 0.013434 | 0.012857 | 0.011645 | 0.0095936 | 0.0068064 | 0.0038593 | 0.0015622 | 0.00036488 | 2.5655e-05 | 0 | 0 | 0 | 0 | 0 | 0 | 0 | 0 | 0 | 0 | 0 | 0 | 0 | 0 | 0 | 0
0.036 | p | 110000 | 109712.2227 | 109423.8857 | 109136.3885 | 108853.7116 | 108581.922 | 108326.3541 | 108088.6603 | 107865.3338 | 107650.178 | 107438.1644 | 107229.3951 | 107039.6956 | 106886.8187 | 106776.5969 | 106709.1827 | 106676.8252 | 106667.4196 | 106669.4989 | 106675.9138 | 106683.8443 | 106693.3283 | 106704.592 | 106717.9206 | 106733.3267 | 106750.8261 | 106770.3978 | 106791.8435 | 106814.2596 | 106834.3094 | 106841.5952 | 106808.5655 | 106674.6302 | 106333.6974 | 105651.9193 | 104546.9661 | 103112.3998 | 101670.6029 | 100615.7291 | 100115.4492 | 100000 | 100000 | 100000 | 100000 | 100000 | 100000 | 100000 | 100000 | 100000 | 100000 | 100000 | 100000 | 100000 | 100000 | 100000 | 100000
| Q | 0.015095 | 0.01509 | 0.015075 | 0.015048 | 0.015004 | 0.014936 | 0.014839 | 0.01471 | 0.014553 | 0.014374 | 0.014185 | 0.013997 | 0.013815 | 0.013647 | 0.013511 | 0.013417 | 0.013366 | 0.013347 | 0.013347 | 0.013356 | 0.013369 | 0.013387 | 0.013409 | 0.013436 | 0.013467 | 0.013502 | 0.013541 | 0.013584 | 0.013629 | 0.013669 | 0.013683 | 0.013617 | 0.013349 | 0.012667 | 0.011304 | 0.0090939 | 0.0062248 | 0.0033412 | 0.0012315 | 0.0002309 | 0 | 0 | 0 | 0 | 0 | 0 | 0 | 0 | 0 | 0 | 0 | 0 | 0 | 0 | 0 | 0
Note on A5: Density (kg/m3)
Note on B5: Celerity (sound speed) (m/s)
Note on C5: Cell size (m)
Note on C9: Pipe cross-sectional area (m2)
Note on C23: Pressure at the upstream end of the pipe (Pa)
Note on C33: Pressure at the upstream end of the pipe (Pa)
Note on C43: Pressure at the upstream end of the pipe (Pa)
Note on C53: Pressure at the upstream end of the pipe (Pa)
Note on C63: Pressure at the upstream end of the pipe (Pa)
Note on C73: Pressure at the upstream end of the pipe (Pa)
Note on C83: Pressure at the upstream end of the pipe (Pa)
Note on C93: Pressure at the upstream end of the pipe (Pa)
Note on C103: Pressure at the upstream end of the pipe (Pa)
Note on C113: Pressure at the upstream end of the pipe (Pa)
Note on C123: Pressure at the upstream end of the pipe (Pa)
Note on C133: Pressure at the upstream end of the pipe (Pa)
Note on C143: Pressure at the upstream end of the pipe (Pa)
Note on C153: Pressure at the upstream end of the pipe (Pa)
Note on C163: Pressure at the upstream end of the pipe (Pa)
Note on C173: Pressure at the upstream end of the pipe (Pa)
Note on C183: Pressure at the upstream end of the pipe (Pa)
Note on C193: Pressure at the upstream end of the pipe (Pa)
Note on C203: Pressure at the upstream end of the pipe (Pa)
Note on C213: Pressure at the upstream end of the pipe (Pa)
Note on C223: Pressure at the upstream end of the pipe (Pa)
Note on C233: Pressure at the upstream end of the pipe (Pa)
Note on C243: Pressure at the upstream end of the pipe (Pa)
Note on C253: Pressure at the upstream end of the pipe (Pa)
Note on C263: Pressure at the upstream end of the pipe (Pa)
Note on C273: Pressure at the upstream end of the pipe (Pa)
Note on C283: Pressure at the upstream end of the pipe (Pa)
Note on C293: Pressure at the upstream end of the pipe (Pa)
Note on C303: Pressure at the upstream end of the pipe (Pa)
Note on C313: Pressure at the upstream end of the pipe (Pa)
Note on C323: Pressure at the upstream end of the pipe (Pa)
Note on C333: Pressure at the upstream end of the pipe (Pa)
Note on C343: Pressure at the upstream end of the pipe (Pa)
Note on C353: Pressure at the upstream end of the pipe (Pa)
Note on C363: Pressure at the upstream end of the pipe (Pa)
Note on C373: Pressure at the upstream end of the pipe (Pa)
Note on C383: Pressure at the upstream end of the pipe (Pa)
Note on C393: Pressure at the upstream end of the pipe (Pa)
Note on C403: Pressure at the upstream end of the pipe (Pa)
Note on C413: Pressure at the upstream end of the pipe (Pa)
Note on D5: Time step (s)
Note on E5: Initial pressure (Pa)
Note on F5: Initial discharge (m3/s)

## Option2
Water hammer in a pipe with a nonconstant cross-section
Parameters to be specified in the cells with red fonts
Option 2: rc/A interpolated at the foot of the characteristic
r | c | Dx | Dt | p0 | Q0 |  | Cr
1000 | 1000 | 1 | 0.0009 | 100000 | 0 |  | 0.9
| x | 0 | 1 | 2 | 3 | 4 | 5 | 6 | 7 | 8 | 9 | 10 | 11 | 12 | 13 | 14 | 15 | 16 | 17 | 18 | 19 | 20 | 21 | 22 | 23 | 24 | 25 | 26 | 27 | 28 | 29 | 30 | 31 | 32 | 33 | 34 | 35 | 36 | 37 | 38 | 39 | 40 | 41 | 42 | 43 | 44 | 45 | 46 | 47 | 48 | 49 | 50 | 51 | 52 | 53 | 54 | 55
| A | 1 | 1 | 1 | 1 | 1 | 1 | 1 | 1 | 1 | 1 | 1 | 1 | 1.1 | 1.2 | 1.3 | 1.4 | 1.5 | 1.6 | 1.7 | 1.8 | 1.9 | 2 | 2 | 2 | 2 | 2 | 2 | 2 | 2 | 2 | 2 | 2 | 2 | 2 | 2 | 2 | 2 | 2 | 2 | 2 | 2 | 2 | 2 | 2 | 2 | 2 | 2 | 2 | 2 | 2 | 2 | 2 | 2 | 2 | 2 | 2
| (rc/A)1 | 1000000 | 1000000 | 1000000 | 1000000 | 1000000 | 1000000 | 1000000 | 1000000 | 1000000 | 1000000 | 1000000 | 959090.9091 | 875000 | 804487.1795 | 744505.4945 | 692857.1429 | 647916.6667 | 608455.8824 | 573529.4118 | 542397.6608 | 514473.6842 | 500000 | 500000 | 500000 | 500000 | 500000 | 500000 | 500000 | 500000 | 500000 | 500000 | 500000 | 500000 | 500000 | 500000 | 500000 | 500000 | 500000 | 500000 | 500000 | 500000 | 500000 | 500000 | 500000 | 500000 | 500000 | 500000 | 500000 | 500000 | 500000 | 500000 | 500000 | 500000 | 500000 | 500000 | 500000
| (rc/A)2 | 1000000 | 1000000 | 1000000 | 1000000 | 1000000 | 1000000 | 1000000 | 1000000 | 1000000 | 1000000 | 1000000 | 1000000 | 950000 | 867424.2424 | 798076.9231 | 739010.989 | 688095.2381 | 643750 | 604779.4118 | 570261.4379 | 539473.6842 | 511842.1053 | 500000 | 500000 | 500000 | 500000 | 500000 | 500000 | 500000 | 500000 | 500000 | 500000 | 500000 | 500000 | 500000 | 500000 | 500000 | 500000 | 500000 | 500000 | 500000 | 500000 | 500000 | 500000 | 500000 | 500000 | 500000 | 500000 | 500000 | 500000 | 500000 | 500000 | 500000 | 500000 | 500000 | 500000
0 | p | 100000 | 100000 | 100000 | 100000 | 100000 | 100000 | 100000 | 100000 | 100000 | 100000 | 100000 | 100000 | 100000 | 100000 | 100000 | 100000 | 100000 | 100000 | 100000 | 100000 | 100000 | 100000 | 100000 | 100000 | 100000 | 100000 | 100000 | 100000 | 100000 | 100000 | 100000 | 100000 | 100000 | 100000 | 100000 | 100000 | 100000 | 100000 | 100000 | 100000 | 100000 | 100000 | 100000 | 100000 | 100000 | 100000 | 100000 | 100000 | 100000 | 100000 | 100000 | 100000 | 100000 | 100000 | 100000 | 100000
| Q | 0 | 0 | 0 | 0 | 0 | 0 | 0 | 0 | 0 | 0 | 0 | 0 | 0 | 0 | 0 | 0 | 0 | 0 | 0 | 0 | 0 | 0 | 0 | 0 | 0 | 0 | 0 | 0 | 0 | 0 | 0 | 0 | 0 | 0 | 0 | 0 | 0 | 0 | 0 | 0 | 0 | 0 | 0 | 0 | 0 | 0 | 0 | 0 | 0 | 0 | 0 | 0 | 0 | 0 | 0 | 0
| pA |  | 100000 | 100000 | 100000 | 100000 | 100000 | 100000 | 100000 | 100000 | 100000 | 100000 | 100000 | 100000 | 100000 | 100000 | 100000 | 100000 | 100000 | 100000 | 100000 | 100000 | 100000 | 100000 | 100000 | 100000 | 100000 | 100000 | 100000 | 100000 | 100000 | 100000 | 100000 | 100000 | 100000 | 100000 | 100000 | 100000 | 100000 | 100000 | 100000 | 100000 | 100000 | 100000 | 100000 | 100000 | 100000 | 100000 | 100000 | 100000 | 100000 | 100000 | 100000 | 100000 | 100000 | 100000 | 100000
| pB | 100000 | 100000 | 100000 | 100000 | 100000 | 100000 | 100000 | 100000 | 100000 | 100000 | 100000 | 100000 | 100000 | 100000 | 100000 | 100000 | 100000 | 100000 | 100000 | 100000 | 100000 | 100000 | 100000 | 100000 | 100000 | 100000 | 100000 | 100000 | 100000 | 100000 | 100000 | 100000 | 100000 | 100000 | 100000 | 100000 | 100000 | 100000 | 100000 | 100000 | 100000 | 100000 | 100000 | 100000 | 100000 | 100000 | 100000 | 100000 | 100000 | 100000 | 100000 | 100000 | 100000 | 100000 | 100000
| QA |  | 0 | 0 | 0 | 0 | 0 | 0 | 0 | 0 | 0 | 0 | 0 | 0 | 0 | 0 | 0 | 0 | 0 | 0 | 0 | 0 | 0 | 0 | 0 | 0 | 0 | 0 | 0 | 0 | 0 | 0 | 0 | 0 | 0 | 0 | 0 | 0 | 0 | 0 | 0 | 0 | 0 | 0 | 0 | 0 | 0 | 0 | 0 | 0 | 0 | 0 | 0 | 0 | 0 | 0 | 0
| QB | 0 | 0 | 0 | 0 | 0 | 0 | 0 | 0 | 0 | 0 | 0 | 0 | 0 | 0 | 0 | 0 | 0 | 0 | 0 | 0 | 0 | 0 | 0 | 0 | 0 | 0 | 0 | 0 | 0 | 0 | 0 | 0 | 0 | 0 | 0 | 0 | 0 | 0 | 0 | 0 | 0 | 0 | 0 | 0 | 0 | 0 | 0 | 0 | 0 | 0 | 0 | 0 | 0 | 0 | 0
0.0009 | p | 110000 | 100000 | 100000 | 100000 | 100000 | 100000 | 100000 | 100000 | 100000 | 100000 | 100000 | 100000 | 100000 | 100000 | 100000 | 100000 | 100000 | 100000 | 100000 | 100000 | 100000 | 100000 | 100000 | 100000 | 100000 | 100000 | 100000 | 100000 | 100000 | 100000 | 100000 | 100000 | 100000 | 100000 | 100000 | 100000 | 100000 | 100000 | 100000 | 100000 | 100000 | 100000 | 100000 | 100000 | 100000 | 100000 | 100000 | 100000 | 100000 | 100000 | 100000 | 100000 | 100000 | 100000 | 100000 | 100000
| Q | 0.01 | 0 | 0 | 0 | 0 | 0 | 0 | 0 | 0 | 0 | 0 | 0 | 0 | 0 | 0 | 0 | 0 | 0 | 0 | 0 | 0 | 0 | 0 | 0 | 0 | 0 | 0 | 0 | 0 | 0 | 0 | 0 | 0 | 0 | 0 | 0 | 0 | 0 | 0 | 0 | 0 | 0 | 0 | 0 | 0 | 0 | 0 | 0 | 0 | 0 | 0 | 0 | 0 | 0 | 0 | 0
| pA |  | 109000 | 100000 | 100000 | 100000 | 100000 | 100000 | 100000 | 100000 | 100000 | 100000 | 100000 | 100000 | 100000 | 100000 | 100000 | 100000 | 100000 | 100000 | 100000 | 100000 | 100000 | 100000 | 100000 | 100000 | 100000 | 100000 | 100000 | 100000 | 100000 | 100000 | 100000 | 100000 | 100000 | 100000 | 100000 | 100000 | 100000 | 100000 | 100000 | 100000 | 100000 | 100000 | 100000 | 100000 | 100000 | 100000 | 100000 | 100000 | 100000 | 100000 | 100000 | 100000 | 100000 | 100000 | 100000
| pB | 101000 | 100000 | 100000 | 100000 | 100000 | 100000 | 100000 | 100000 | 100000 | 100000 | 100000 | 100000 | 100000 | 100000 | 100000 | 100000 | 100000 | 100000 | 100000 | 100000 | 100000 | 100000 | 100000 | 100000 | 100000 | 100000 | 100000 | 100000 | 100000 | 100000 | 100000 | 100000 | 100000 | 100000 | 100000 | 100000 | 100000 | 100000 | 100000 | 100000 | 100000 | 100000 | 100000 | 100000 | 100000 | 100000 | 100000 | 100000 | 100000 | 100000 | 100000 | 100000 | 100000 | 100000 | 100000
| QA |  | 0.009 | 0 | 0 | 0 | 0 | 0 | 0 | 0 | 0 | 0 | 0 | 0 | 0 | 0 | 0 | 0 | 0 | 0 | 0 | 0 | 0 | 0 | 0 | 0 | 0 | 0 | 0 | 0 | 0 | 0 | 0 | 0 | 0 | 0 | 0 | 0 | 0 | 0 | 0 | 0 | 0 | 0 | 0 | 0 | 0 | 0 | 0 | 0 | 0 | 0 | 0 | 0 | 0 | 0 | 0
| QB | 0.001 | 0 | 0 | 0 | 0 | 0 | 0 | 0 | 0 | 0 | 0 | 0 | 0 | 0 | 0 | 0 | 0 | 0 | 0 | 0 | 0 | 0 | 0 | 0 | 0 | 0 | 0 | 0 | 0 | 0 | 0 | 0 | 0 | 0 | 0 | 0 | 0 | 0 | 0 | 0 | 0 | 0 | 0 | 0 | 0 | 0 | 0 | 0 | 0 | 0 | 0 | 0 | 0 | 0 | 0
0.0018 | p | 110000 | 109000 | 100000 | 100000 | 100000 | 100000 | 100000 | 100000 | 100000 | 100000 | 100000 | 100000 | 100000 | 100000 | 100000 | 100000 | 100000 | 100000 | 100000 | 100000 | 100000 | 100000 | 100000 | 100000 | 100000 | 100000 | 100000 | 100000 | 100000 | 100000 | 100000 | 100000 | 100000 | 100000 | 100000 | 100000 | 100000 | 100000 | 100000 | 100000 | 100000 | 100000 | 100000 | 100000 | 100000 | 100000 | 100000 | 100000 | 100000 | 100000 | 100000 | 100000 | 100000 | 100000 | 100000 | 100000
| Q | 0.01 | 0.009 | 0 | 0 | 0 | 0 | 0 | 0 | 0 | 0 | 0 | 0 | 0 | 0 | 0 | 0 | 0 | 0 | 0 | 0 | 0 | 0 | 0 | 0 | 0 | 0 | 0 | 0 | 0 | 0 | 0 | 0 | 0 | 0 | 0 | 0 | 0 | 0 | 0 | 0 | 0 | 0 | 0 | 0 | 0 | 0 | 0 | 0 | 0 | 0 | 0 | 0 | 0 | 0 | 0 | 0
| pA |  | 109900 | 108100 | 100000 | 100000 | 100000 | 100000 | 100000 | 100000 | 100000 | 100000 | 100000 | 100000 | 100000 | 100000 | 100000 | 100000 | 100000 | 100000 | 100000 | 100000 | 100000 | 100000 | 100000 | 100000 | 100000 | 100000 | 100000 | 100000 | 100000 | 100000 | 100000 | 100000 | 100000 | 100000 | 100000 | 100000 | 100000 | 100000 | 100000 | 100000 | 100000 | 100000 | 100000 | 100000 | 100000 | 100000 | 100000 | 100000 | 100000 | 100000 | 100000 | 100000 | 100000 | 100000 | 100000
| pB | 109100 | 100900 | 100000 | 100000 | 100000 | 100000 | 100000 | 100000 | 100000 | 100000 | 100000 | 100000 | 100000 | 100000 | 100000 | 100000 | 100000 | 100000 | 100000 | 100000 | 100000 | 100000 | 100000 | 100000 | 100000 | 100000 | 100000 | 100000 | 100000 | 100000 | 100000 | 100000 | 100000 | 100000 | 100000 | 100000 | 100000 | 100000 | 100000 | 100000 | 100000 | 100000 | 100000 | 100000 | 100000 | 100000 | 100000 | 100000 | 100000 | 100000 | 100000 | 100000 | 100000 | 100000 | 100000
| QA |  | 0.0099 | 0.0081 | 0 | 0 | 0 | 0 | 0 | 0 | 0 | 0 | 0 | 0 | 0 | 0 | 0 | 0 | 0 | 0 | 0 | 0 | 0 | 0 | 0 | 0 | 0 | 0 | 0 | 0 | 0 | 0 | 0 | 0 | 0 | 0 | 0 | 0 | 0 | 0 | 0 | 0 | 0 | 0 | 0 | 0 | 0 | 0 | 0 | 0 | 0 | 0 | 0 | 0 | 0 | 0 | 0
| QB | 0.0091 | 0.0009 | 0 | 0 | 0 | 0 | 0 | 0 | 0 | 0 | 0 | 0 | 0 | 0 | 0 | 0 | 0 | 0 | 0 | 0 | 0 | 0 | 0 | 0 | 0 | 0 | 0 | 0 | 0 | 0 | 0 | 0 | 0 | 0 | 0 | 0 | 0 | 0 | 0 | 0 | 0 | 0 | 0 | 0 | 0 | 0 | 0 | 0 | 0 | 0 | 0 | 0 | 0 | 0 | 0
0.0027 | p | 110000 | 109900 | 108100 | 100000 | 100000 | 100000 | 100000 | 100000 | 100000 | 100000 | 100000 | 100000 | 100000 | 100000 | 100000 | 100000 | 100000 | 100000 | 100000 | 100000 | 100000 | 100000 | 100000 | 100000 | 100000 | 100000 | 100000 | 100000 | 100000 | 100000 | 100000 | 100000 | 100000 | 100000 | 100000 | 100000 | 100000 | 100000 | 100000 | 100000 | 100000 | 100000 | 100000 | 100000 | 100000 | 100000 | 100000 | 100000 | 100000 | 100000 | 100000 | 100000 | 100000 | 100000 | 100000 | 100000
| Q | 0.01 | 0.0099 | 0.0081 | 0 | 0 | 0 | 0 | 0 | 0 | 0 | 0 | 0 | 0 | 0 | 0 | 0 | 0 | 0 | 0 | 0 | 0 | 0 | 0 | 0 | 0 | 0 | 0 | 0 | 0 | 0 | 0 | 0 | 0 | 0 | 0 | 0 | 0 | 0 | 0 | 0 | 0 | 0 | 0 | 0 | 0 | 0 | 0 | 0 | 0 | 0 | 0 | 0 | 0 | 0 | 0 | 0
| pA |  | 109990 | 109720 | 107290 | 100000 | 100000 | 100000 | 100000 | 100000 | 100000 | 100000 | 100000 | 100000 | 100000 | 100000 | 100000 | 100000 | 100000 | 100000 | 100000 | 100000 | 100000 | 100000 | 100000 | 100000 | 100000 | 100000 | 100000 | 100000 | 100000 | 100000 | 100000 | 100000 | 100000 | 100000 | 100000 | 100000 | 100000 | 100000 | 100000 | 100000 | 100000 | 100000 | 100000 | 100000 | 100000 | 100000 | 100000 | 100000 | 100000 | 100000 | 100000 | 100000 | 100000 | 100000 | 100000
| pB | 109910 | 108280 | 100810 | 100000 | 100000 | 100000 | 100000 | 100000 | 100000 | 100000 | 100000 | 100000 | 100000 | 100000 | 100000 | 100000 | 100000 | 100000 | 100000 | 100000 | 100000 | 100000 | 100000 | 100000 | 100000 | 100000 | 100000 | 100000 | 100000 | 100000 | 100000 | 100000 | 100000 | 100000 | 100000 | 100000 | 100000 | 100000 | 100000 | 100000 | 100000 | 100000 | 100000 | 100000 | 100000 | 100000 | 100000 | 100000 | 100000 | 100000 | 100000 | 100000 | 100000 | 100000 | 100000
| QA |  | 0.00999 | 0.00972 | 0.00729 | 0 | 0 | 0 | 0 | 0 | 0 | 0 | 0 | 0 | 0 | 0 | 0 | 0 | 0 | 0 | 0 | 0 | 0 | 0 | 0 | 0 | 0 | 0 | 0 | 0 | 0 | 0 | 0 | 0 | 0 | 0 | 0 | 0 | 0 | 0 | 0 | 0 | 0 | 0 | 0 | 0 | 0 | 0 | 0 | 0 | 0 | 0 | 0 | 0 | 0 | 0 | 0
| QB | 0.00991 | 0.00828 | 0.00081 | 0 | 0 | 0 | 0 | 0 | 0 | 0 | 0 | 0 | 0 | 0 | 0 | 0 | 0 | 0 | 0 | 0 | 0 | 0 | 0 | 0 | 0 | 0 | 0 | 0 | 0 | 0 | 0 | 0 | 0 | 0 | 0 | 0 | 0 | 0 | 0 | 0 | 0 | 0 | 0 | 0 | 0 | 0 | 0 | 0 | 0 | 0 | 0 | 0 | 0 | 0 | 0
0.0036 | p | 110000 | 109990 | 109720 | 107290 | 100000 | 100000 | 100000 | 100000 | 100000 | 100000 | 100000 | 100000 | 100000 | 100000 | 100000 | 100000 | 100000 | 100000 | 100000 | 100000 | 100000 | 100000 | 100000 | 100000 | 100000 | 100000 | 100000 | 100000 | 100000 | 100000 | 100000 | 100000 | 100000 | 100000 | 100000 | 100000 | 100000 | 100000 | 100000 | 100000 | 100000 | 100000 | 100000 | 100000 | 100000 | 100000 | 100000 | 100000 | 100000 | 100000 | 100000 | 100000 | 100000 | 100000 | 100000 | 100000
| Q | 0.01 | 0.00999 | 0.00972 | 0.00729 | 0 | 0 | 0 | 0 | 0 | 0 | 0 | 0 | 0 | 0 | 0 | 0 | 0 | 0 | 0 | 0 | 0 | 0 | 0 | 0 | 0 | 0 | 0 | 0 | 0 | 0 | 0 | 0 | 0 | 0 | 0 | 0 | 0 | 0 | 0 | 0 | 0 | 0 | 0 | 0 | 0 | 0 | 0 | 0 | 0 | 0 | 0 | 0 | 0 | 0 | 0 | 0
| pA |  | 109999 | 109963 | 109477 | 106561 | 100000 | 100000 | 100000 | 100000 | 100000 | 100000 | 100000 | 100000 | 100000 | 100000 | 100000 | 100000 | 100000 | 100000 | 100000 | 100000 | 100000 | 100000 | 100000 | 100000 | 100000 | 100000 | 100000 | 100000 | 100000 | 100000 | 100000 | 100000 | 100000 | 100000 | 100000 | 100000 | 100000 | 100000 | 100000 | 100000 | 100000 | 100000 | 100000 | 100000 | 100000 | 100000 | 100000 | 100000 | 100000 | 100000 | 100000 | 100000 | 100000 | 100000 | 100000
| pB | 109991 | 109747 | 107533 | 100729 | 100000 | 100000 | 100000 | 100000 | 100000 | 100000 | 100000 | 100000 | 100000 | 100000 | 100000 | 100000 | 100000 | 100000 | 100000 | 100000 | 100000 | 100000 | 100000 | 100000 | 100000 | 100000 | 100000 | 100000 | 100000 | 100000 | 100000 | 100000 | 100000 | 100000 | 100000 | 100000 | 100000 | 100000 | 100000 | 100000 | 100000 | 100000 | 100000 | 100000 | 100000 | 100000 | 100000 | 100000 | 100000 | 100000 | 100000 | 100000 | 100000 | 100000 | 100000
| QA |  | 0.009999 | 0.009963 | 0.009477 | 0.006561 | 0 | 0 | 0 | 0 | 0 | 0 | 0 | 0 | 0 | 0 | 0 | 0 | 0 | 0 | 0 | 0 | 0 | 0 | 0 | 0 | 0 | 0 | 0 | 0 | 0 | 0 | 0 | 0 | 0 | 0 | 0 | 0 | 0 | 0 | 0 | 0 | 0 | 0 | 0 | 0 | 0 | 0 | 0 | 0 | 0 | 0 | 0 | 0 | 0 | 0 | 0
| QB | 0.009991 | 0.009747 | 0.007533 | 0.000729 | 0 | 0 | 0 | 0 | 0 | 0 | 0 | 0 | 0 | 0 | 0 | 0 | 0 | 0 | 0 | 0 | 0 | 0 | 0 | 0 | 0 | 0 | 0 | 0 | 0 | 0 | 0 | 0 | 0 | 0 | 0 | 0 | 0 | 0 | 0 | 0 | 0 | 0 | 0 | 0 | 0 | 0 | 0 | 0 | 0 | 0 | 0 | 0 | 0 | 0 | 0
0.0045 | p | 110000 | 109999 | 109963 | 109477 | 106561 | 100000 | 100000 | 100000 | 100000 | 100000 | 100000 | 100000 | 100000 | 100000 | 100000 | 100000 | 100000 | 100000 | 100000 | 100000 | 100000 | 100000 | 100000 | 100000 | 100000 | 100000 | 100000 | 100000 | 100000 | 100000 | 100000 | 100000 | 100000 | 100000 | 100000 | 100000 | 100000 | 100000 | 100000 | 100000 | 100000 | 100000 | 100000 | 100000 | 100000 | 100000 | 100000 | 100000 | 100000 | 100000 | 100000 | 100000 | 100000 | 100000 | 100000 | 100000
| Q | 0.01 | 0.009999 | 0.009963 | 0.009477 | 0.006561 | 0 | 0 | 0 | 0 | 0 | 0 | 0 | 0 | 0 | 0 | 0 | 0 | 0 | 0 | 0 | 0 | 0 | 0 | 0 | 0 | 0 | 0 | 0 | 0 | 0 | 0 | 0 | 0 | 0 | 0 | 0 | 0 | 0 | 0 | 0 | 0 | 0 | 0 | 0 | 0 | 0 | 0 | 0 | 0 | 0 | 0 | 0 | 0 | 0 | 0 | 0
| pA |  | 109999.9 | 109995.4 | 109914.4 | 109185.4 | 105904.9 | 100000 | 100000 | 100000 | 100000 | 100000 | 100000 | 100000 | 100000 | 100000 | 100000 | 100000 | 100000 | 100000 | 100000 | 100000 | 100000 | 100000 | 100000 | 100000 | 100000 | 100000 | 100000 | 100000 | 100000 | 100000 | 100000 | 100000 | 100000 | 100000 | 100000 | 100000 | 100000 | 100000 | 100000 | 100000 | 100000 | 100000 | 100000 | 100000 | 100000 | 100000 | 100000 | 100000 | 100000 | 100000 | 100000 | 100000 | 100000 | 100000 | 100000
| pB | 109999.1 | 109966.6 | 109525.6 | 106852.6 | 100656.1 | 100000 | 100000 | 100000 | 100000 | 100000 | 100000 | 100000 | 100000 | 100000 | 100000 | 100000 | 100000 | 100000 | 100000 | 100000 | 100000 | 100000 | 100000 | 100000 | 100000 | 100000 | 100000 | 100000 | 100000 | 100000 | 100000 | 100000 | 100000 | 100000 | 100000 | 100000 | 100000 | 100000 | 100000 | 100000 | 100000 | 100000 | 100000 | 100000 | 100000 | 100000 | 100000 | 100000 | 100000 | 100000 | 100000 | 100000 | 100000 | 100000 | 100000
| QA |  | 0.0099999 | 0.0099954 | 0.0099144 | 0.0091854 | 0.0059049 | 0 | 0 | 0 | 0 | 0 | 0 | 0 | 0 | 0 | 0 | 0 | 0 | 0 | 0 | 0 | 0 | 0 | 0 | 0 | 0 | 0 | 0 | 0 | 0 | 0 | 0 | 0 | 0 | 0 | 0 | 0 | 0 | 0 | 0 | 0 | 0 | 0 | 0 | 0 | 0 | 0 | 0 | 0 | 0 | 0 | 0 | 0 | 0 | 0 | 0
| QB | 0.0099991 | 0.0099666 | 0.0095256 | 0.0068526 | 0.0006561 | 0 | 0 | 0 | 0 | 0 | 0 | 0 | 0 | 0 | 0 | 0 | 0 | 0 | 0 | 0 | 0 | 0 | 0 | 0 | 0 | 0 | 0 | 0 | 0 | 0 | 0 | 0 | 0 | 0 | 0 | 0 | 0 | 0 | 0 | 0 | 0 | 0 | 0 | 0 | 0 | 0 | 0 | 0 | 0 | 0 | 0 | 0 | 0 | 0 | 0
0.0054 | p | 110000 | 109999.9 | 109995.4 | 109914.4 | 109185.4 | 105904.9 | 100000 | 100000 | 100000 | 100000 | 100000 | 100000 | 100000 | 100000 | 100000 | 100000 | 100000 | 100000 | 100000 | 100000 | 100000 | 100000 | 100000 | 100000 | 100000 | 100000 | 100000 | 100000 | 100000 | 100000 | 100000 | 100000 | 100000 | 100000 | 100000 | 100000 | 100000 | 100000 | 100000 | 100000 | 100000 | 100000 | 100000 | 100000 | 100000 | 100000 | 100000 | 100000 | 100000 | 100000 | 100000 | 100000 | 100000 | 100000 | 100000 | 100000
| Q | 0.01 | 0.0099999 | 0.0099954 | 0.0099144 | 0.0091854 | 0.0059049 | 0 | 0 | 0 | 0 | 0 | 0 | 0 | 0 | 0 | 0 | 0 | 0 | 0 | 0 | 0 | 0 | 0 | 0 | 0 | 0 | 0 | 0 | 0 | 0 | 0 | 0 | 0 | 0 | 0 | 0 | 0 | 0 | 0 | 0 | 0 | 0 | 0 | 0 | 0 | 0 | 0 | 0 | 0 | 0 | 0 | 0 | 0 | 0 | 0 | 0
| pA |  | 109999.99 | 109999.45 | 109987.3 | 109841.5 | 108857.35 | 105314.41 | 100000 | 100000 | 100000 | 100000 | 100000 | 100000 | 100000 | 100000 | 100000 | 100000 | 100000 | 100000 | 100000 | 100000 | 100000 | 100000 | 100000 | 100000 | 100000 | 100000 | 100000 | 100000 | 100000 | 100000 | 100000 | 100000 | 100000 | 100000 | 100000 | 100000 | 100000 | 100000 | 100000 | 100000 | 100000 | 100000 | 100000 | 100000 | 100000 | 100000 | 100000 | 100000 | 100000 | 100000 | 100000 | 100000 | 100000 | 100000 | 100000
| pB | 109999.91 | 109995.85 | 109922.5 | 109258.3 | 106232.95 | 100590.49 | 100000 | 100000 | 100000 | 100000 | 100000 | 100000 | 100000 | 100000 | 100000 | 100000 | 100000 | 100000 | 100000 | 100000 | 100000 | 100000 | 100000 | 100000 | 100000 | 100000 | 100000 | 100000 | 100000 | 100000 | 100000 | 100000 | 100000 | 100000 | 100000 | 100000 | 100000 | 100000 | 100000 | 100000 | 100000 | 100000 | 100000 | 100000 | 100000 | 100000 | 100000 | 100000 | 100000 | 100000 | 100000 | 100000 | 100000 | 100000 | 100000
| QA |  | 0.01 | 0.0099995 | 0.0099873 | 0.0098415 | 0.0088573 | 0.0053144 | 0 | 0 | 0 | 0 | 0 | 0 | 0 | 0 | 0 | 0 | 0 | 0 | 0 | 0 | 0 | 0 | 0 | 0 | 0 | 0 | 0 | 0 | 0 | 0 | 0 | 0 | 0 | 0 | 0 | 0 | 0 | 0 | 0 | 0 | 0 | 0 | 0 | 0 | 0 | 0 | 0 | 0 | 0 | 0 | 0 | 0 | 0 | 0 | 0
| QB | 0.0099999 | 0.0099959 | 0.0099225 | 0.0092583 | 0.006233 | 0.00059049 | 0 | 0 | 0 | 0 | 0 | 0 | 0 | 0 | 0 | 0 | 0 | 0 | 0 | 0 | 0 | 0 | 0 | 0 | 0 | 0 | 0 | 0 | 0 | 0 | 0 | 0 | 0 | 0 | 0 | 0 | 0 | 0 | 0 | 0 | 0 | 0 | 0 | 0 | 0 | 0 | 0 | 0 | 0 | 0 | 0 | 0 | 0 | 0 | 0
0.0063 | p | 110000 | 109999.99 | 109999.45 | 109987.3 | 109841.5 | 108857.35 | 105314.41 | 100000 | 100000 | 100000 | 100000 | 100000 | 100000 | 100000 | 100000 | 100000 | 100000 | 100000 | 100000 | 100000 | 100000 | 100000 | 100000 | 100000 | 100000 | 100000 | 100000 | 100000 | 100000 | 100000 | 100000 | 100000 | 100000 | 100000 | 100000 | 100000 | 100000 | 100000 | 100000 | 100000 | 100000 | 100000 | 100000 | 100000 | 100000 | 100000 | 100000 | 100000 | 100000 | 100000 | 100000 | 100000 | 100000 | 100000 | 100000 | 100000
| Q | 0.01 | 0.01 | 0.0099995 | 0.0099873 | 0.0098415 | 0.0088574 | 0.0053144 | 0 | 0 | 0 | 0 | 0 | 0 | 0 | 0 | 0 | 0 | 0 | 0 | 0 | 0 | 0 | 0 | 0 | 0 | 0 | 0 | 0 | 0 | 0 | 0 | 0 | 0 | 0 | 0 | 0 | 0 | 0 | 0 | 0 | 0 | 0 | 0 | 0 | 0 | 0 | 0 | 0 | 0 | 0 | 0 | 0 | 0 | 0 | 0 | 0
| pA |  | 109999.999 | 109999.936 | 109998.235 | 109972.72 | 109743.085 | 108503.056 | 104782.969 | 100000 | 100000 | 100000 | 100000 | 100000 | 100000 | 100000 | 100000 | 100000 | 100000 | 100000 | 100000 | 100000 | 100000 | 100000 | 100000 | 100000 | 100000 | 100000 | 100000 | 100000 | 100000 | 100000 | 100000 | 100000 | 100000 | 100000 | 100000 | 100000 | 100000 | 100000 | 100000 | 100000 | 100000 | 100000 | 100000 | 100000 | 100000 | 100000 | 100000 | 100000 | 100000 | 100000 | 100000 | 100000 | 100000 | 100000 | 100000
| pB | 109999.991 | 109999.504 | 109988.515 | 109856.08 | 108955.765 | 105668.704 | 100531.441 | 100000 | 100000 | 100000 | 100000 | 100000 | 100000 | 100000 | 100000 | 100000 | 100000 | 100000 | 100000 | 100000 | 100000 | 100000 | 100000 | 100000 | 100000 | 100000 | 100000 | 100000 | 100000 | 100000 | 100000 | 100000 | 100000 | 100000 | 100000 | 100000 | 100000 | 100000 | 100000 | 100000 | 100000 | 100000 | 100000 | 100000 | 100000 | 100000 | 100000 | 100000 | 100000 | 100000 | 100000 | 100000 | 100000 | 100000 | 100000
| QA |  | 0.01 | 0.0099999 | 0.0099982 | 0.0099727 | 0.0097431 | 0.0085031 | 0.004783 | 0 | 0 | 0 | 0 | 0 | 0 | 0 | 0 | 0 | 0 | 0 | 0 | 0 | 0 | 0 | 0 | 0 | 0 | 0 | 0 | 0 | 0 | 0 | 0 | 0 | 0 | 0 | 0 | 0 | 0 | 0 | 0 | 0 | 0 | 0 | 0 | 0 | 0 | 0 | 0 | 0 | 0 | 0 | 0 | 0 | 0 | 0 | 0
| QB | 0.01 | 0.0099995 | 0.0099885 | 0.0098561 | 0.0089558 | 0.0056687 | 0.00053144 | 0 | 0 | 0 | 0 | 0 | 0 | 0 | 0 | 0 | 0 | 0 | 0 | 0 | 0 | 0 | 0 | 0 | 0 | 0 | 0 | 0 | 0 | 0 | 0 | 0 | 0 | 0 | 0 | 0 | 0 | 0 | 0 | 0 | 0 | 0 | 0 | 0 | 0 | 0 | 0 | 0 | 0 | 0 | 0 | 0 | 0 | 0 | 0
0.0072 | p | 110000 | 109999.999 | 109999.936 | 109998.235 | 109972.72 | 109743.085 | 108503.056 | 104782.969 | 100000 | 100000 | 100000 | 100000 | 100000 | 100000 | 100000 | 100000 | 100000 | 100000 | 100000 | 100000 | 100000 | 100000 | 100000 | 100000 | 100000 | 100000 | 100000 | 100000 | 100000 | 100000 | 100000 | 100000 | 100000 | 100000 | 100000 | 100000 | 100000 | 100000 | 100000 | 100000 | 100000 | 100000 | 100000 | 100000 | 100000 | 100000 | 100000 | 100000 | 100000 | 100000 | 100000 | 100000 | 100000 | 100000 | 100000 | 100000
| Q | 0.01 | 0.01 | 0.0099999 | 0.0099982 | 0.0099727 | 0.0097431 | 0.0085031 | 0.004783 | 0 | 0 | 0 | 0 | 0 | 0 | 0 | 0 | 0 | 0 | 0 | 0 | 0 | 0 | 0 | 0 | 0 | 0 | 0 | 0 | 0 | 0 | 0 | 0 | 0 | 0 | 0 | 0 | 0 | 0 | 0 | 0 | 0 | 0 | 0 | 0 | 0 | 0 | 0 | 0 | 0 | 0 | 0 | 0 | 0 | 0 | 0 | 0
| pA |  | 109999.9999 | 109999.9927 | 109999.7659 | 109995.6835 | 109949.7565 | 109619.0821 | 108131.0473 | 104304.6721 | 100000 | 100000 | 100000 | 100000 | 100000 | 100000 | 100000 | 100000 | 100000 | 100000 | 100000 | 100000 | 100000 | 100000 | 100000 | 100000 | 100000 | 100000 | 100000 | 100000 | 100000 | 100000 | 100000 | 100000 | 100000 | 100000 | 100000 | 100000 | 100000 | 100000 | 100000 | 100000 | 100000 | 100000 | 100000 | 100000 | 100000 | 100000 | 100000 | 100000 | 100000 | 100000 | 100000 | 100000 | 100000 | 100000 | 100000
| pB | 109999.9991 | 109999.9423 | 109998.4051 | 109975.2715 | 109766.0485 | 108627.0589 | 105154.9777 | 100478.2969 | 100000 | 100000 | 100000 | 100000 | 100000 | 100000 | 100000 | 100000 | 100000 | 100000 | 100000 | 100000 | 100000 | 100000 | 100000 | 100000 | 100000 | 100000 | 100000 | 100000 | 100000 | 100000 | 100000 | 100000 | 100000 | 100000 | 100000 | 100000 | 100000 | 100000 | 100000 | 100000 | 100000 | 100000 | 100000 | 100000 | 100000 | 100000 | 100000 | 100000 | 100000 | 100000 | 100000 | 100000 | 100000 | 100000 | 100000
| QA |  | 0.01 | 0.01 | 0.0099998 | 0.0099957 | 0.0099498 | 0.0096191 | 0.008131 | 0.0043047 | 0 | 0 | 0 | 0 | 0 | 0 | 0 | 0 | 0 | 0 | 0 | 0 | 0 | 0 | 0 | 0 | 0 | 0 | 0 | 0 | 0 | 0 | 0 | 0 | 0 | 0 | 0 | 0 | 0 | 0 | 0 | 0 | 0 | 0 | 0 | 0 | 0 | 0 | 0 | 0 | 0 | 0 | 0 | 0 | 0 | 0 | 0
| QB | 0.01 | 0.0099999 | 0.0099984 | 0.0099753 | 0.009766 | 0.0086271 | 0.005155 | 0.0004783 | 0 | 0 | 0 | 0 | 0 | 0 | 0 | 0 | 0 | 0 | 0 | 0 | 0 | 0 | 0 | 0 | 0 | 0 | 0 | 0 | 0 | 0 | 0 | 0 | 0 | 0 | 0 | 0 | 0 | 0 | 0 | 0 | 0 | 0 | 0 | 0 | 0 | 0 | 0 | 0 | 0 | 0 | 0 | 0 | 0 | 0 | 0
0.0081 | p | 110000 | 109999.9999 | 109999.9927 | 109999.7659 | 109995.6835 | 109949.7565 | 109619.0821 | 108131.0473 | 104304.6721 | 100000 | 100000 | 100000 | 100000 | 100000 | 100000 | 100000 | 100000 | 100000 | 100000 | 100000 | 100000 | 100000 | 100000 | 100000 | 100000 | 100000 | 100000 | 100000 | 100000 | 100000 | 100000 | 100000 | 100000 | 100000 | 100000 | 100000 | 100000 | 100000 | 100000 | 100000 | 100000 | 100000 | 100000 | 100000 | 100000 | 100000 | 100000 | 100000 | 100000 | 100000 | 100000 | 100000 | 100000 | 100000 | 100000 | 100000
| Q | 0.01 | 0.01 | 0.01 | 0.0099998 | 0.0099957 | 0.0099498 | 0.0096191 | 0.008131 | 0.0043047 | 0 | 0 | 0 | 0 | 0 | 0 | 0 | 0 | 0 | 0 | 0 | 0 | 0 | 0 | 0 | 0 | 0 | 0 | 0 | 0 | 0 | 0 | 0 | 0 | 0 | 0 | 0 | 0 | 0 | 0 | 0 | 0 | 0 | 0 | 0 | 0 | 0 | 0 | 0 | 0 | 0 | 0 | 0 | 0 | 0 | 0 | 0
| pA |  | 110000 | 109999.9992 | 109999.97 | 109999.3577 | 109991.0908 | 109916.6891 | 109470.2786 | 107748.4098 | 103874.2049 | 100000 | 100000 | 100000 | 100000 | 100000 | 100000 | 100000 | 100000 | 100000 | 100000 | 100000 | 100000 | 100000 | 100000 | 100000 | 100000 | 100000 | 100000 | 100000 | 100000 | 100000 | 100000 | 100000 | 100000 | 100000 | 100000 | 100000 | 100000 | 100000 | 100000 | 100000 | 100000 | 100000 | 100000 | 100000 | 100000 | 100000 | 100000 | 100000 | 100000 | 100000 | 100000 | 100000 | 100000 | 100000 | 100000
| pB | 109999.9999 | 109999.9934 | 109999.7886 | 109996.0917 | 109954.3492 | 109652.1495 | 108279.8508 | 104687.3096 | 100430.4672 | 100000 | 100000 | 100000 | 100000 | 100000 | 100000 | 100000 | 100000 | 100000 | 100000 | 100000 | 100000 | 100000 | 100000 | 100000 | 100000 | 100000 | 100000 | 100000 | 100000 | 100000 | 100000 | 100000 | 100000 | 100000 | 100000 | 100000 | 100000 | 100000 | 100000 | 100000 | 100000 | 100000 | 100000 | 100000 | 100000 | 100000 | 100000 | 100000 | 100000 | 100000 | 100000 | 100000 | 100000 | 100000 | 100000
| QA |  | 0.01 | 0.01 | 0.01 | 0.0099994 | 0.0099911 | 0.0099167 | 0.0094703 | 0.0077484 | 0.0038742 | 0 | 0 | 0 | 0 | 0 | 0 | 0 | 0 | 0 | 0 | 0 | 0 | 0 | 0 | 0 | 0 | 0 | 0 | 0 | 0 | 0 | 0 | 0 | 0 | 0 | 0 | 0 | 0 | 0 | 0 | 0 | 0 | 0 | 0 | 0 | 0 | 0 | 0 | 0 | 0 | 0 | 0 | 0 | 0 | 0 | 0
| QB | 0.01 | 0.01 | 0.0099998 | 0.0099961 | 0.0099543 | 0.0096521 | 0.0082799 | 0.0046873 | 0.00043047 | 0 | 0 | 0 | 0 | 0 | 0 | 0 | 0 | 0 | 0 | 0 | 0 | 0 | 0 | 0 | 0 | 0 | 0 | 0 | 0 | 0 | 0 | 0 | 0 | 0 | 0 | 0 | 0 | 0 | 0 | 0 | 0 | 0 | 0 | 0 | 0 | 0 | 0 | 0 | 0 | 0 | 0 | 0 | 0 | 0 | 0
0.009 | p | 110000 | 110000 | 109999.9992 | 109999.97 | 109999.3577 | 109991.0908 | 109916.6891 | 109470.2786 | 107748.4098 | 103874.2049 | 100000 | 100000 | 100000 | 100000 | 100000 | 100000 | 100000 | 100000 | 100000 | 100000 | 100000 | 100000 | 100000 | 100000 | 100000 | 100000 | 100000 | 100000 | 100000 | 100000 | 100000 | 100000 | 100000 | 100000 | 100000 | 100000 | 100000 | 100000 | 100000 | 100000 | 100000 | 100000 | 100000 | 100000 | 100000 | 100000 | 100000 | 100000 | 100000 | 100000 | 100000 | 100000 | 100000 | 100000 | 100000 | 100000
| Q | 0.01 | 0.01 | 0.01 | 0.01 | 0.0099994 | 0.0099911 | 0.0099167 | 0.0094703 | 0.0077484 | 0.0038742 | 0 | 0 | 0 | 0 | 0 | 0 | 0 | 0 | 0 | 0 | 0 | 0 | 0 | 0 | 0 | 0 | 0 | 0 | 0 | 0 | 0 | 0 | 0 | 0 | 0 | 0 | 0 | 0 | 0 | 0 | 0 | 0 | 0 | 0 | 0 | 0 | 0 | 0 | 0 | 0 | 0 | 0 | 0 | 0 | 0 | 0
| pA |  | 110000 | 109999.9999 | 109999.9963 | 109999.9088 | 109998.531 | 109983.6506 | 109872.048 | 109298.0917 | 107360.9893 | 103486.7844 | 100000 | 100000 | 100000 | 100000 | 100000 | 100000 | 100000 | 100000 | 100000 | 100000 | 100000 | 100000 | 100000 | 100000 | 100000 | 100000 | 100000 | 100000 | 100000 | 100000 | 100000 | 100000 | 100000 | 100000 | 100000 | 100000 | 100000 | 100000 | 100000 | 100000 | 100000 | 100000 | 100000 | 100000 | 100000 | 100000 | 100000 | 100000 | 100000 | 100000 | 100000 | 100000 | 100000 | 100000 | 100000
| pB | 110000 | 109999.9993 | 109999.9729 | 109999.4189 | 109991.9175 | 109924.1292 | 109514.9197 | 107920.5967 | 104261.6254 | 100387.4205 | 100000 | 100000 | 100000 | 100000 | 100000 | 100000 | 100000 | 100000 | 100000 | 100000 | 100000 | 100000 | 100000 | 100000 | 100000 | 100000 | 100000 | 100000 | 100000 | 100000 | 100000 | 100000 | 100000 | 100000 | 100000 | 100000 | 100000 | 100000 | 100000 | 100000 | 100000 | 100000 | 100000 | 100000 | 100000 | 100000 | 100000 | 100000 | 100000 | 100000 | 100000 | 100000 | 100000 | 100000 | 100000
| QA |  | 0.01 | 0.01 | 0.01 | 0.0099999 | 0.0099985 | 0.0099837 | 0.009872 | 0.0092981 | 0.007361 | 0.0034868 | 0 | 0 | 0 | 0 | 0 | 0 | 0 | 0 | 0 | 0 | 0 | 0 | 0 | 0 | 0 | 0 | 0 | 0 | 0 | 0 | 0 | 0 | 0 | 0 | 0 | 0 | 0 | 0 | 0 | 0 | 0 | 0 | 0 | 0 | 0 | 0 | 0 | 0 | 0 | 0 | 0 | 0 | 0 | 0 | 0
| QB | 0.01 | 0.01 | 0.01 | 0.0099994 | 0.0099919 | 0.0099241 | 0.0095149 | 0.0079206 | 0.0042616 | 0.00038742 | 0 | 0 | 0 | 0 | 0 | 0 | 0 | 0 | 0 | 0 | 0 | 0 | 0 | 0 | 0 | 0 | 0 | 0 | 0 | 0 | 0 | 0 | 0 | 0 | 0 | 0 | 0 | 0 | 0 | 0 | 0 | 0 | 0 | 0 | 0 | 0 | 0 | 0 | 0 | 0 | 0 | 0 | 0 | 0 | 0
0.0099 | p | 110000 | 110000 | 109999.9999 | 109999.9963 | 109999.9088 | 109998.531 | 109983.6506 | 109872.048 | 109298.0917 | 107360.9893 | 103486.7844 | 100000 | 100000 | 100000 | 100000 | 100000 | 100000 | 100000 | 100000 | 100000 | 100000 | 100000 | 100000 | 100000 | 100000 | 100000 | 100000 | 100000 | 100000 | 100000 | 100000 | 100000 | 100000 | 100000 | 100000 | 100000 | 100000 | 100000 | 100000 | 100000 | 100000 | 100000 | 100000 | 100000 | 100000 | 100000 | 100000 | 100000 | 100000 | 100000 | 100000 | 100000 | 100000 | 100000 | 100000 | 100000
| Q | 0.01 | 0.01 | 0.01 | 0.01 | 0.0099999 | 0.0099985 | 0.0099837 | 0.009872 | 0.0092981 | 0.007361 | 0.0034868 | 0 | 0 | 0 | 0 | 0 | 0 | 0 | 0 | 0 | 0 | 0 | 0 | 0 | 0 | 0 | 0 | 0 | 0 | 0 | 0 | 0 | 0 | 0 | 0 | 0 | 0 | 0 | 0 | 0 | 0 | 0 | 0 | 0 | 0 | 0 | 0 | 0 | 0 | 0 | 0 | 0 | 0 | 0 | 0 | 0
| pA |  | 110000 | 110000 | 109999.9995 | 109999.9875 | 109999.771 | 109997.0429 | 109972.4904 | 109814.6524 | 109104.3815 | 106973.5688 | 103138.106 | 100000 | 100000 | 100000 | 100000 | 100000 | 100000 | 100000 | 100000 | 100000 | 100000 | 100000 | 100000 | 100000 | 100000 | 100000 | 100000 | 100000 | 100000 | 100000 | 100000 | 100000 | 100000 | 100000 | 100000 | 100000 | 100000 | 100000 | 100000 | 100000 | 100000 | 100000 | 100000 | 100000 | 100000 | 100000 | 100000 | 100000 | 100000 | 100000 | 100000 | 100000 | 100000 | 100000 | 100000
| pB | 110000 | 109999.9999 | 109999.9966 | 109999.9175 | 109998.6688 | 109985.1387 | 109883.2083 | 109355.4874 | 107554.6995 | 103874.2049 | 100348.6784 | 100000 | 100000 | 100000 | 100000 | 100000 | 100000 | 100000 | 100000 | 100000 | 100000 | 100000 | 100000 | 100000 | 100000 | 100000 | 100000 | 100000 | 100000 | 100000 | 100000 | 100000 | 100000 | 100000 | 100000 | 100000 | 100000 | 100000 | 100000 | 100000 | 100000 | 100000 | 100000 | 100000 | 100000 | 100000 | 100000 | 100000 | 100000 | 100000 | 100000 | 100000 | 100000 | 100000 | 100000
| QA |  | 0.01 | 0.01 | 0.01 | 0.01 | 0.0099998 | 0.009997 | 0.0099725 | 0.0098147 | 0.0091044 | 0.0069736 | 0.0031381 | 0 | 0 | 0 | 0 | 0 | 0 | 0 | 0 | 0 | 0 | 0 | 0 | 0 | 0 | 0 | 0 | 0 | 0 | 0 | 0 | 0 | 0 | 0 | 0 | 0 | 0 | 0 | 0 | 0 | 0 | 0 | 0 | 0 | 0 | 0 | 0 | 0 | 0 | 0 | 0 | 0 | 0 | 0 | 0
| QB | 0.01 | 0.01 | 0.01 | 0.0099999 | 0.0099987 | 0.0099851 | 0.0098832 | 0.0093555 | 0.0075547 | 0.0038742 | 0.00034868 | 0 | 0 | 0 | 0 | 0 | 0 | 0 | 0 | 0 | 0 | 0 | 0 | 0 | 0 | 0 | 0 | 0 | 0 | 0 | 0 | 0 | 0 | 0 | 0 | 0 | 0 | 0 | 0 | 0 | 0 | 0 | 0 | 0 | 0 | 0 | 0 | 0 | 0 | 0 | 0 | 0 | 0 | 0 | 0
0.0108 | p | 110000 | 110000 | 110000 | 109999.9995 | 109999.9875 | 109999.771 | 109997.0429 | 109972.4904 | 109814.6524 | 109104.3815 | 106973.5688 | 103072.5771 | 100000 | 100000 | 100000 | 100000 | 100000 | 100000 | 100000 | 100000 | 100000 | 100000 | 100000 | 100000 | 100000 | 100000 | 100000 | 100000 | 100000 | 100000 | 100000 | 100000 | 100000 | 100000 | 100000 | 100000 | 100000 | 100000 | 100000 | 100000 | 100000 | 100000 | 100000 | 100000 | 100000 | 100000 | 100000 | 100000 | 100000 | 100000 | 100000 | 100000 | 100000 | 100000 | 100000 | 100000
| Q | 0.01 | 0.01 | 0.01 | 0.01 | 0.01 | 0.0099998 | 0.009997 | 0.0099725 | 0.0098147 | 0.0091044 | 0.0069736 | 0.0032036 | 0 | 0 | 0 | 0 | 0 | 0 | 0 | 0 | 0 | 0 | 0 | 0 | 0 | 0 | 0 | 0 | 0 | 0 | 0 | 0 | 0 | 0 | 0 | 0 | 0 | 0 | 0 | 0 | 0 | 0 | 0 | 0 | 0 | 0 | 0 | 0 | 0 | 0 | 0 | 0 | 0 | 0 | 0 | 0
| pA |  | 110000 | 110000 | 109999.9999 | 109999.9983 | 109999.9659 | 109999.4982 | 109994.5877 | 109956.7066 | 109743.6253 | 108891.3002 | 106583.4696 | 102765.3194 | 100000 | 100000 | 100000 | 100000 | 100000 | 100000 | 100000 | 100000 | 100000 | 100000 | 100000 | 100000 | 100000 | 100000 | 100000 | 100000 | 100000 | 100000 | 100000 | 100000 | 100000 | 100000 | 100000 | 100000 | 100000 | 100000 | 100000 | 100000 | 100000 | 100000 | 100000 | 100000 | 100000 | 100000 | 100000 | 100000 | 100000 | 100000 | 100000 | 100000 | 100000 | 100000 | 100000
| pB | 110000 | 110000 | 109999.9996 | 109999.9887 | 109999.7927 | 109997.3157 | 109974.9456 | 109830.4362 | 109175.4086 | 107186.6501 | 103462.6762 | 100307.2577 | 100000 | 100000 | 100000 | 100000 | 100000 | 100000 | 100000 | 100000 | 100000 | 100000 | 100000 | 100000 | 100000 | 100000 | 100000 | 100000 | 100000 | 100000 | 100000 | 100000 | 100000 | 100000 | 100000 | 100000 | 100000 | 100000 | 100000 | 100000 | 100000 | 100000 | 100000 | 100000 | 100000 | 100000 | 100000 | 100000 | 100000 | 100000 | 100000 | 100000 | 100000 | 100000 | 100000
| QA |  | 0.01 | 0.01 | 0.01 | 0.01 | 0.01 | 0.0099995 | 0.0099946 | 0.0099567 | 0.0097436 | 0.0088913 | 0.0065966 | 0.0028833 | 0 | 0 | 0 | 0 | 0 | 0 | 0 | 0 | 0 | 0 | 0 | 0 | 0 | 0 | 0 | 0 | 0 | 0 | 0 | 0 | 0 | 0 | 0 | 0 | 0 | 0 | 0 | 0 | 0 | 0 | 0 | 0 | 0 | 0 | 0 | 0 | 0 | 0 | 0 | 0 | 0 | 0 | 0
| QB | 0.01 | 0.01 | 0.01 | 0.01 | 0.0099998 | 0.0099973 | 0.0099749 | 0.0098304 | 0.0091754 | 0.0071867 | 0.0035806 | 0.00032036 | 0 | 0 | 0 | 0 | 0 | 0 | 0 | 0 | 0 | 0 | 0 | 0 | 0 | 0 | 0 | 0 | 0 | 0 | 0 | 0 | 0 | 0 | 0 | 0 | 0 | 0 | 0 | 0 | 0 | 0 | 0 | 0 | 0 | 0 | 0 | 0 | 0 | 0 | 0 | 0 | 0 | 0 | 0
0.0117 | p | 110000 | 110000 | 110000 | 109999.9999 | 109999.9983 | 109999.9659 | 109999.4982 | 109994.5877 | 109956.7066 | 109743.6253 | 108832.3242 | 106452.4118 | 102639.1089 | 100000 | 100000 | 100000 | 100000 | 100000 | 100000 | 100000 | 100000 | 100000 | 100000 | 100000 | 100000 | 100000 | 100000 | 100000 | 100000 | 100000 | 100000 | 100000 | 100000 | 100000 | 100000 | 100000 | 100000 | 100000 | 100000 | 100000 | 100000 | 100000 | 100000 | 100000 | 100000 | 100000 | 100000 | 100000 | 100000 | 100000 | 100000 | 100000 | 100000 | 100000 | 100000 | 100000
| Q | 0.01 | 0.01 | 0.01 | 0.01 | 0.01 | 0.01 | 0.0099995 | 0.0099946 | 0.0099567 | 0.0097436 | 0.0089503 | 0.0067276 | 0.0030161 | 0 | 0 | 0 | 0 | 0 | 0 | 0 | 0 | 0 | 0 | 0 | 0 | 0 | 0 | 0 | 0 | 0 | 0 | 0 | 0 | 0 | 0 | 0 | 0 | 0 | 0 | 0 | 0 | 0 | 0 | 0 | 0 | 0 | 0 | 0 | 0 | 0 | 0 | 0 | 0 | 0 | 0 | 0
| pA |  | 110000 | 110000 | 110000 | 109999.9998 | 109999.9951 | 109999.9191 | 109999.0071 | 109990.7996 | 109935.3984 | 109652.4952 | 108594.333 | 106071.0815 | 102375.198 | 100000 | 100000 | 100000 | 100000 | 100000 | 100000 | 100000 | 100000 | 100000 | 100000 | 100000 | 100000 | 100000 | 100000 | 100000 | 100000 | 100000 | 100000 | 100000 | 100000 | 100000 | 100000 | 100000 | 100000 | 100000 | 100000 | 100000 | 100000 | 100000 | 100000 | 100000 | 100000 | 100000 | 100000 | 100000 | 100000 | 100000 | 100000 | 100000 | 100000 | 100000 | 100000
| pB | 110000 | 110000 | 110000 | 109999.9985 | 109999.9691 | 109999.545 | 109995.0787 | 109960.4947 | 109764.9334 | 108923.4543 | 106690.4031 | 103020.4392 | 100263.9109 | 100000 | 100000 | 100000 | 100000 | 100000 | 100000 | 100000 | 100000 | 100000 | 100000 | 100000 | 100000 | 100000 | 100000 | 100000 | 100000 | 100000 | 100000 | 100000 | 100000 | 100000 | 100000 | 100000 | 100000 | 100000 | 100000 | 100000 | 100000 | 100000 | 100000 | 100000 | 100000 | 100000 | 100000 | 100000 | 100000 | 100000 | 100000 | 100000 | 100000 | 100000 | 100000
| QA |  | 0.01 | 0.01 | 0.01 | 0.01 | 0.01 | 0.0099999 | 0.009999 | 0.0099908 | 0.0099354 | 0.0096643 | 0.008728 | 0.0063565 | 0.0027145 | 0 | 0 | 0 | 0 | 0 | 0 | 0 | 0 | 0 | 0 | 0 | 0 | 0 | 0 | 0 | 0 | 0 | 0 | 0 | 0 | 0 | 0 | 0 | 0 | 0 | 0 | 0 | 0 | 0 | 0 | 0 | 0 | 0 | 0 | 0 | 0 | 0 | 0 | 0 | 0 | 0 | 0
| QB | 0.01 | 0.01 | 0.01 | 0.01 | 0.01 | 0.0099995 | 0.0099951 | 0.0099605 | 0.0097649 | 0.0090296 | 0.0069499 | 0.0033873 | 0.00030161 | 0 | 0 | 0 | 0 | 0 | 0 | 0 | 0 | 0 | 0 | 0 | 0 | 0 | 0 | 0 | 0 | 0 | 0 | 0 | 0 | 0 | 0 | 0 | 0 | 0 | 0 | 0 | 0 | 0 | 0 | 0 | 0 | 0 | 0 | 0 | 0 | 0 | 0 | 0 | 0 | 0 | 0
0.0126 | p | 110000 | 110000 | 110000 | 110000 | 109999.9998 | 109999.9951 | 109999.9191 | 109999.0071 | 109990.7996 | 109882.32 | 109528.6456 | 108363.7965 | 105806.0396 | 102275.8914 | 100000 | 100000 | 100000 | 100000 | 100000 | 100000 | 100000 | 100000 | 100000 | 100000 | 100000 | 100000 | 100000 | 100000 | 100000 | 100000 | 100000 | 100000 | 100000 | 100000 | 100000 | 100000 | 100000 | 100000 | 100000 | 100000 | 100000 | 100000 | 100000 | 100000 | 100000 | 100000 | 100000 | 100000 | 100000 | 100000 | 100000 | 100000 | 100000 | 100000 | 100000 | 100000
| Q | 0.01 | 0.01 | 0.01 | 0.01 | 0.01 | 0.01 | 0.0099999 | 0.009999 | 0.0099908 | 0.0099885 | 0.0097881 | 0.0089585 | 0.0066355 | 0.002829 | 0 | 0 | 0 | 0 | 0 | 0 | 0 | 0 | 0 | 0 | 0 | 0 | 0 | 0 | 0 | 0 | 0 | 0 | 0 | 0 | 0 | 0 | 0 | 0 | 0 | 0 | 0 | 0 | 0 | 0 | 0 | 0 | 0 | 0 | 0 | 0 | 0 | 0 | 0 | 0 | 0 | 0
| pA |  | 110000 | 110000 | 110000 | 110000 | 109999.9993 | 109999.9875 | 109999.8279 | 109998.1864 | 109979.9516 | 109846.9526 | 109412.1607 | 108108.0208 | 105453.0248 | 102048.3023 | 100000 | 100000 | 100000 | 100000 | 100000 | 100000 | 100000 | 100000 | 100000 | 100000 | 100000 | 100000 | 100000 | 100000 | 100000 | 100000 | 100000 | 100000 | 100000 | 100000 | 100000 | 100000 | 100000 | 100000 | 100000 | 100000 | 100000 | 100000 | 100000 | 100000 | 100000 | 100000 | 100000 | 100000 | 100000 | 100000 | 100000 | 100000 | 100000 | 100000 | 100000
| pB | 110000 | 110000 | 110000 | 109999.9998 | 109999.9956 | 109999.9267 | 109999.0983 | 109991.6203 | 109893.168 | 109564.013 | 108480.2814 | 106061.8153 | 102628.9062 | 100227.5891 | 100000 | 100000 | 100000 | 100000 | 100000 | 100000 | 100000 | 100000 | 100000 | 100000 | 100000 | 100000 | 100000 | 100000 | 100000 | 100000 | 100000 | 100000 | 100000 | 100000 | 100000 | 100000 | 100000 | 100000 | 100000 | 100000 | 100000 | 100000 | 100000 | 100000 | 100000 | 100000 | 100000 | 100000 | 100000 | 100000 | 100000 | 100000 | 100000 | 100000 | 100000
| QA |  | 0.01 | 0.01 | 0.01 | 0.01 | 0.01 | 0.01 | 0.0099998 | 0.0099982 | 0.0099906 | 0.0099684 | 0.0097052 | 0.0087262 | 0.0062548 | 0.0025461 | 0 | 0 | 0 | 0 | 0 | 0 | 0 | 0 | 0 | 0 | 0 | 0 | 0 | 0 | 0 | 0 | 0 | 0 | 0 | 0 | 0 | 0 | 0 | 0 | 0 | 0 | 0 | 0 | 0 | 0 | 0 | 0 | 0 | 0 | 0 | 0 | 0 | 0 | 0 | 0 | 0
| QB | 0.01 | 0.01 | 0.01 | 0.01 | 0.01 | 0.0099999 | 0.0099991 | 0.0099916 | 0.0099887 | 0.0098082 | 0.0090415 | 0.0068678 | 0.0032096 | 0.0002829 | 0 | 0 | 0 | 0 | 0 | 0 | 0 | 0 | 0 | 0 | 0 | 0 | 0 | 0 | 0 | 0 | 0 | 0 | 0 | 0 | 0 | 0 | 0 | 0 | 0 | 0 | 0 | 0 | 0 | 0 | 0 | 0 | 0 | 0 | 0 | 0 | 0 | 0 | 0 | 0 | 0
0.0135 | p | 110000 | 110000 | 110000 | 110000 | 110000 | 109999.9993 | 109999.9875 | 109999.8279 | 109950.4158 | 109863.1791 | 109627.0848 | 109091.0825 | 107768.5754 | 105234.5503 | 101969.2908 | 100000 | 100000 | 100000 | 100000 | 100000 | 100000 | 100000 | 100000 | 100000 | 100000 | 100000 | 100000 | 100000 | 100000 | 100000 | 100000 | 100000 | 100000 | 100000 | 100000 | 100000 | 100000 | 100000 | 100000 | 100000 | 100000 | 100000 | 100000 | 100000 | 100000 | 100000 | 100000 | 100000 | 100000 | 100000 | 100000 | 100000 | 100000 | 100000 | 100000 | 100000
| Q | 0.01 | 0.01 | 0.01 | 0.01 | 0.01 | 0.01 | 0.01 | 0.0099998 | 0.010046 | 0.010107 | 0.010188 | 0.010026 | 0.0090836 | 0.0065067 | 0.0026451 | 0 | 0 | 0 | 0 | 0 | 0 | 0 | 0 | 0 | 0 | 0 | 0 | 0 | 0 | 0 | 0 | 0 | 0 | 0 | 0 | 0 | 0 | 0 | 0 | 0 | 0 | 0 | 0 | 0 | 0 | 0 | 0 | 0 | 0 | 0 | 0 | 0 | 0 | 0 | 0 | 0
| pA |  | 110000 | 110000 | 110000 | 110000 | 109999.9999 | 109999.9981 | 109999.9715 | 109994.8867 | 109941.6922 | 109839.5697 | 109573.4846 | 108958.8318 | 107515.1729 | 104908.0243 | 101772.3618 | 100000 | 100000 | 100000 | 100000 | 100000 | 100000 | 100000 | 100000 | 100000 | 100000 | 100000 | 100000 | 100000 | 100000 | 100000 | 100000 | 100000 | 100000 | 100000 | 100000 | 100000 | 100000 | 100000 | 100000 | 100000 | 100000 | 100000 | 100000 | 100000 | 100000 | 100000 | 100000 | 100000 | 100000 | 100000 | 100000 | 100000 | 100000 | 100000 | 100000
| pB | 110000 | 110000 | 110000 | 110000 | 109999.9994 | 109999.9887 | 109999.8439 | 109955.357 | 109871.9028 | 109650.6943 | 109144.6828 | 107900.8261 | 105487.9528 | 102295.8168 | 100196.9291 | 100000 | 100000 | 100000 | 100000 | 100000 | 100000 | 100000 | 100000 | 100000 | 100000 | 100000 | 100000 | 100000 | 100000 | 100000 | 100000 | 100000 | 100000 | 100000 | 100000 | 100000 | 100000 | 100000 | 100000 | 100000 | 100000 | 100000 | 100000 | 100000 | 100000 | 100000 | 100000 | 100000 | 100000 | 100000 | 100000 | 100000 | 100000 | 100000 | 100000
| QA |  | 0.01 | 0.01 | 0.01 | 0.01 | 0.01 | 0.01 | 0.01 | 0.010004 | 0.010052 | 0.010115 | 0.010172 | 0.009932 | 0.0088259 | 0.0061205 | 0.0023806 | 0 | 0 | 0 | 0 | 0 | 0 | 0 | 0 | 0 | 0 | 0 | 0 | 0 | 0 | 0 | 0 | 0 | 0 | 0 | 0 | 0 | 0 | 0 | 0 | 0 | 0 | 0 | 0 | 0 | 0 | 0 | 0 | 0 | 0 | 0 | 0 | 0 | 0 | 0 | 0
| QB | 0.01 | 0.01 | 0.01 | 0.01 | 0.01 | 0.01 | 0.0099998 | 0.010041 | 0.010101 | 0.01018 | 0.010042 | 0.0091778 | 0.0067644 | 0.0030313 | 0.00026451 | 0 | 0 | 0 | 0 | 0 | 0 | 0 | 0 | 0 | 0 | 0 | 0 | 0 | 0 | 0 | 0 | 0 | 0 | 0 | 0 | 0 | 0 | 0 | 0 | 0 | 0 | 0 | 0 | 0 | 0 | 0 | 0 | 0 | 0 | 0 | 0 | 0 | 0 | 0 | 0
0.0144 | p | 110000 | 110000 | 110000 | 110000 | 110000 | 109999.9999 | 109999.9981 | 109956.978 | 109885.0144 | 109732.1339 | 109528.6126 | 109206.4518 | 108594.8543 | 107225.8422 | 104726.298 | 101708.9034 | 100000 | 100000 | 100000 | 100000 | 100000 | 100000 | 100000 | 100000 | 100000 | 100000 | 100000 | 100000 | 100000 | 100000 | 100000 | 100000 | 100000 | 100000 | 100000 | 100000 | 100000 | 100000 | 100000 | 100000 | 100000 | 100000 | 100000 | 100000 | 100000 | 100000 | 100000 | 100000 | 100000 | 100000 | 100000 | 100000 | 100000 | 100000 | 100000 | 100000
| Q | 0.01 | 0.01 | 0.01 | 0.01 | 0.01 | 0.01 | 0.01 | 0.010043 | 0.010114 | 0.010262 | 0.010426 | 0.010539 | 0.010315 | 0.0091594 | 0.0063482 | 0.0024665 | 0 | 0 | 0 | 0 | 0 | 0 | 0 | 0 | 0 | 0 | 0 | 0 | 0 | 0 | 0 | 0 | 0 | 0 | 0 | 0 | 0 | 0 | 0 | 0 | 0 | 0 | 0 | 0 | 0 | 0 | 0 | 0 | 0 | 0 | 0 | 0 | 0 | 0 | 0 | 0
| pA |  | 110000 | 110000 | 110000 | 110000 | 110000 | 109999.9997 | 109995.6961 | 109949.7817 | 109869.7263 | 109711.7818 | 109496.3965 | 109145.2921 | 108457.9531 | 106975.8878 | 104424.5585 | 101538.0131 | 100000 | 100000 | 100000 | 100000 | 100000 | 100000 | 100000 | 100000 | 100000 | 100000 | 100000 | 100000 | 100000 | 100000 | 100000 | 100000 | 100000 | 100000 | 100000 | 100000 | 100000 | 100000 | 100000 | 100000 | 100000 | 100000 | 100000 | 100000 | 100000 | 100000 | 100000 | 100000 | 100000 | 100000 | 100000 | 100000 | 100000 | 100000 | 100000
| pB | 110000 | 110000 | 110000 | 110000 | 109999.9999 | 109999.9983 | 109961.28 | 109892.2108 | 109747.422 | 109548.9647 | 109238.6679 | 108656.014 | 107362.7434 | 104976.2524 | 102010.6429 | 100170.8903 | 100000 | 100000 | 100000 | 100000 | 100000 | 100000 | 100000 | 100000 | 100000 | 100000 | 100000 | 100000 | 100000 | 100000 | 100000 | 100000 | 100000 | 100000 | 100000 | 100000 | 100000 | 100000 | 100000 | 100000 | 100000 | 100000 | 100000 | 100000 | 100000 | 100000 | 100000 | 100000 | 100000 | 100000 | 100000 | 100000 | 100000 | 100000 | 100000
| QA |  | 0.01 | 0.01 | 0.01 | 0.01 | 0.01 | 0.01 | 0.010004 | 0.01005 | 0.010129 | 0.010278 | 0.010438 | 0.010517 | 0.0102 | 0.0088783 | 0.0059601 | 0.0022198 | 0 | 0 | 0 | 0 | 0 | 0 | 0 | 0 | 0 | 0 | 0 | 0 | 0 | 0 | 0 | 0 | 0 | 0 | 0 | 0 | 0 | 0 | 0 | 0 | 0 | 0 | 0 | 0 | 0 | 0 | 0 | 0 | 0 | 0 | 0 | 0 | 0 | 0 | 0
| QB | 0.01 | 0.01 | 0.01 | 0.01 | 0.01 | 0.01 | 0.010039 | 0.010107 | 0.010247 | 0.01041 | 0.010528 | 0.010338 | 0.009275 | 0.0066294 | 0.0028546 | 0.00024665 | 0 | 0 | 0 | 0 | 0 | 0 | 0 | 0 | 0 | 0 | 0 | 0 | 0 | 0 | 0 | 0 | 0 | 0 | 0 | 0 | 0 | 0 | 0 | 0 | 0 | 0 | 0 | 0 | 0 | 0 | 0 | 0 | 0 | 0 | 0 | 0 | 0 | 0 | 0
0.0153 | p | 110000 | 110000 | 110000 | 110000 | 110000 | 110000 | 109961.3056 | 109892.5117 | 109750.192 | 109568.9091 | 109350.3566 | 109116.4576 | 108782.9811 | 108141.7189 | 106727.2453 | 104272.2585 | 101486.6333 | 100000 | 100000 | 100000 | 100000 | 100000 | 100000 | 100000 | 100000 | 100000 | 100000 | 100000 | 100000 | 100000 | 100000 | 100000 | 100000 | 100000 | 100000 | 100000 | 100000 | 100000 | 100000 | 100000 | 100000 | 100000 | 100000 | 100000 | 100000 | 100000 | 100000 | 100000 | 100000 | 100000 | 100000 | 100000 | 100000 | 100000 | 100000 | 100000
| Q | 0.01 | 0.01 | 0.01 | 0.01 | 0.01 | 0.01 | 0.010039 | 0.010107 | 0.01025 | 0.01043 | 0.01064 | 0.010818 | 0.010898 | 0.010564 | 0.0091899 | 0.0061661 | 0.0022945 | 0 | 0 | 0 | 0 | 0 | 0 | 0 | 0 | 0 | 0 | 0 | 0 | 0 | 0 | 0 | 0 | 0 | 0 | 0 | 0 | 0 | 0 | 0 | 0 | 0 | 0 | 0 | 0 | 0 | 0 | 0 | 0 | 0 | 0 | 0 | 0 | 0 | 0 | 0
| pA |  | 110000 | 110000 | 110000 | 110000 | 110000 | 109996.1305 | 109954.4262 | 109878.2797 | 109732.0637 | 109547.0539 | 109326.9667 | 109083.1099 | 108718.8549 | 108000.2715 | 106481.7466 | 103993.696 | 101337.97 | 100000 | 100000 | 100000 | 100000 | 100000 | 100000 | 100000 | 100000 | 100000 | 100000 | 100000 | 100000 | 100000 | 100000 | 100000 | 100000 | 100000 | 100000 | 100000 | 100000 | 100000 | 100000 | 100000 | 100000 | 100000 | 100000 | 100000 | 100000 | 100000 | 100000 | 100000 | 100000 | 100000 | 100000 | 100000 | 100000 | 100000 | 100000
| pB | 110000 | 110000 | 110000 | 110000 | 110000 | 109965.175 | 109899.3911 | 109764.424 | 109587.0374 | 109372.2118 | 109139.8475 | 108816.3288 | 108205.8451 | 106868.6926 | 104517.7572 | 101765.1958 | 100148.6633 | 100000 | 100000 | 100000 | 100000 | 100000 | 100000 | 100000 | 100000 | 100000 | 100000 | 100000 | 100000 | 100000 | 100000 | 100000 | 100000 | 100000 | 100000 | 100000 | 100000 | 100000 | 100000 | 100000 | 100000 | 100000 | 100000 | 100000 | 100000 | 100000 | 100000 | 100000 | 100000 | 100000 | 100000 | 100000 | 100000 | 100000 | 100000
| QA |  | 0.01 | 0.01 | 0.01 | 0.01 | 0.01 | 0.010004 | 0.010046 | 0.010122 | 0.010268 | 0.010451 | 0.010657 | 0.010826 | 0.010865 | 0.010427 | 0.0088875 | 0.005779 | 0.002065 | 0 | 0 | 0 | 0 | 0 | 0 | 0 | 0 | 0 | 0 | 0 | 0 | 0 | 0 | 0 | 0 | 0 | 0 | 0 | 0 | 0 | 0 | 0 | 0 | 0 | 0 | 0 | 0 | 0 | 0 | 0 | 0 | 0 | 0 | 0 | 0 | 0 | 0
| QB | 0.01 | 0.01 | 0.01 | 0.01 | 0.01 | 0.010035 | 0.010101 | 0.010235 | 0.010412 | 0.010619 | 0.0108 | 0.01089 | 0.010598 | 0.0093273 | 0.0064685 | 0.0026816 | 0.00022945 | 0 | 0 | 0 | 0 | 0 | 0 | 0 | 0 | 0 | 0 | 0 | 0 | 0 | 0 | 0 | 0 | 0 | 0 | 0 | 0 | 0 | 0 | 0 | 0 | 0 | 0 | 0 | 0 | 0 | 0 | 0 | 0 | 0 | 0 | 0 | 0 | 0 | 0
0.0162 | p | 110000 | 110000 | 110000 | 110000 | 110000 | 109965.1753 | 109899.3952 | 109764.4771 | 109587.5853 | 109376.6993 | 109168.9663 | 108952.3921 | 108730.3644 | 108400.655 | 107723.1552 | 106266.6315 | 103865.2465 | 101296.0776 | 100000 | 100000 | 100000 | 100000 | 100000 | 100000 | 100000 | 100000 | 100000 | 100000 | 100000 | 100000 | 100000 | 100000 | 100000 | 100000 | 100000 | 100000 | 100000 | 100000 | 100000 | 100000 | 100000 | 100000 | 100000 | 100000 | 100000 | 100000 | 100000 | 100000 | 100000 | 100000 | 100000 | 100000 | 100000 | 100000 | 100000 | 100000
| Q | 0.01 | 0.01 | 0.01 | 0.01 | 0.01 | 0.010035 | 0.010101 | 0.010236 | 0.010412 | 0.010623 | 0.010829 | 0.011032 | 0.011197 | 0.011232 | 0.010774 | 0.0091786 | 0.0059657 | 0.0021301 | 0 | 0 | 0 | 0 | 0 | 0 | 0 | 0 | 0 | 0 | 0 | 0 | 0 | 0 | 0 | 0 | 0 | 0 | 0 | 0 | 0 | 0 | 0 | 0 | 0 | 0 | 0 | 0 | 0 | 0 | 0 | 0 | 0 | 0 | 0 | 0 | 0 | 0
| pA |  | 110000 | 110000 | 110000 | 110000 | 109996.5175 | 109958.5972 | 109885.9033 | 109746.7879 | 109566.4967 | 109355.926 | 109147.3089 | 108930.1893 | 108697.3935 | 108332.905 | 107577.5028 | 106026.493 | 103608.3296 | 101166.4699 | 100000 | 100000 | 100000 | 100000 | 100000 | 100000 | 100000 | 100000 | 100000 | 100000 | 100000 | 100000 | 100000 | 100000 | 100000 | 100000 | 100000 | 100000 | 100000 | 100000 | 100000 | 100000 | 100000 | 100000 | 100000 | 100000 | 100000 | 100000 | 100000 | 100000 | 100000 | 100000 | 100000 | 100000 | 100000 | 100000 | 100000
| pB | 110000 | 110000 | 110000 | 110000 | 109968.6577 | 109905.9732 | 109777.9689 | 109605.2745 | 109397.7879 | 109189.7396 | 108974.0495 | 108752.5672 | 108433.6259 | 107790.9052 | 106412.2839 | 104105.385 | 101552.9945 | 100129.6078 | 100000 | 100000 | 100000 | 100000 | 100000 | 100000 | 100000 | 100000 | 100000 | 100000 | 100000 | 100000 | 100000 | 100000 | 100000 | 100000 | 100000 | 100000 | 100000 | 100000 | 100000 | 100000 | 100000 | 100000 | 100000 | 100000 | 100000 | 100000 | 100000 | 100000 | 100000 | 100000 | 100000 | 100000 | 100000 | 100000 | 100000
| QA |  | 0.01 | 0.01 | 0.01 | 0.01 | 0.010003 | 0.010041 | 0.010114 | 0.010253 | 0.010433 | 0.010644 | 0.010849 | 0.011048 | 0.0112 | 0.011186 | 0.010614 | 0.0088573 | 0.0055821 | 0.0019171 | 0 | 0 | 0 | 0 | 0 | 0 | 0 | 0 | 0 | 0 | 0 | 0 | 0 | 0 | 0 | 0 | 0 | 0 | 0 | 0 | 0 | 0 | 0 | 0 | 0 | 0 | 0 | 0 | 0 | 0 | 0 | 0 | 0 | 0 | 0 | 0 | 0
| QB | 0.01 | 0.01 | 0.01 | 0.01 | 0.010031 | 0.010094 | 0.010222 | 0.010395 | 0.010602 | 0.010808 | 0.011012 | 0.01118 | 0.011228 | 0.01082 | 0.0093381 | 0.0062869 | 0.0025137 | 0.00021301 | 0 | 0 | 0 | 0 | 0 | 0 | 0 | 0 | 0 | 0 | 0 | 0 | 0 | 0 | 0 | 0 | 0 | 0 | 0 | 0 | 0 | 0 | 0 | 0 | 0 | 0 | 0 | 0 | 0 | 0 | 0 | 0 | 0 | 0 | 0 | 0 | 0
0.0171 | p | 110000 | 110000 | 110000 | 110000 | 109968.6577 | 109905.9732 | 109777.9695 | 109605.2834 | 109397.8905 | 109190.6814 | 108981.0001 | 108783.6532 | 108589.8748 | 108386.0039 | 108050.9368 | 107332.957 | 105839.3455 | 103499.4096 | 101132.1032 | 100000 | 100000 | 100000 | 100000 | 100000 | 100000 | 100000 | 100000 | 100000 | 100000 | 100000 | 100000 | 100000 | 100000 | 100000 | 100000 | 100000 | 100000 | 100000 | 100000 | 100000 | 100000 | 100000 | 100000 | 100000 | 100000 | 100000 | 100000 | 100000 | 100000 | 100000 | 100000 | 100000 | 100000 | 100000 | 100000 | 100000
| Q | 0.01 | 0.01 | 0.01 | 0.01 | 0.010031 | 0.010094 | 0.010222 | 0.010395 | 0.010602 | 0.010809 | 0.011019 | 0.011213 | 0.011407 | 0.011559 | 0.011539 | 0.010945 | 0.0091293 | 0.0057513 | 0.0019739 | 0 | 0 | 0 | 0 | 0 | 0 | 0 | 0 | 0 | 0 | 0 | 0 | 0 | 0 | 0 | 0 | 0 | 0 | 0 | 0 | 0 | 0 | 0 | 0 | 0 | 0 | 0 | 0 | 0 | 0 | 0 | 0 | 0 | 0 | 0 | 0 | 0
| pA |  | 110000 | 110000 | 110000 | 109996.8658 | 109962.3893 | 109893.1728 | 109760.7009 | 109584.5441 | 109377.1696 | 109169.7133 | 108961.2654 | 108764.2753 | 108569.4877 | 108352.4972 | 107979.1388 | 107183.5958 | 105605.352 | 103262.679 | 101018.8929 | 100000 | 100000 | 100000 | 100000 | 100000 | 100000 | 100000 | 100000 | 100000 | 100000 | 100000 | 100000 | 100000 | 100000 | 100000 | 100000 | 100000 | 100000 | 100000 | 100000 | 100000 | 100000 | 100000 | 100000 | 100000 | 100000 | 100000 | 100000 | 100000 | 100000 | 100000 | 100000 | 100000 | 100000 | 100000 | 100000
| pB | 110000 | 110000 | 110000 | 109971.792 | 109912.2417 | 109790.7699 | 109622.552 | 109418.6298 | 109211.4023 | 109001.9682 | 108803.3879 | 108609.2526 | 108406.391 | 108084.4435 | 107404.755 | 105988.7067 | 103733.4032 | 101368.8339 | 100113.2103 | 100000 | 100000 | 100000 | 100000 | 100000 | 100000 | 100000 | 100000 | 100000 | 100000 | 100000 | 100000 | 100000 | 100000 | 100000 | 100000 | 100000 | 100000 | 100000 | 100000 | 100000 | 100000 | 100000 | 100000 | 100000 | 100000 | 100000 | 100000 | 100000 | 100000 | 100000 | 100000 | 100000 | 100000 | 100000 | 100000
| QA |  | 0.01 | 0.01 | 0.01 | 0.010003 | 0.010038 | 0.010107 | 0.010239 | 0.010415 | 0.010623 | 0.01083 | 0.011038 | 0.011232 | 0.011422 | 0.011557 | 0.01148 | 0.010764 | 0.0087915 | 0.0053736 | 0.0017765 | 0 | 0 | 0 | 0 | 0 | 0 | 0 | 0 | 0 | 0 | 0 | 0 | 0 | 0 | 0 | 0 | 0 | 0 | 0 | 0 | 0 | 0 | 0 | 0 | 0 | 0 | 0 | 0 | 0 | 0 | 0 | 0 | 0 | 0 | 0 | 0
| QB | 0.01 | 0.01 | 0.01 | 0.010028 | 0.010088 | 0.010209 | 0.010377 | 0.010581 | 0.010789 | 0.010998 | 0.011193 | 0.011387 | 0.011544 | 0.011541 | 0.011005 | 0.0093109 | 0.0060891 | 0.0023517 | 0.00019739 | 0 | 0 | 0 | 0 | 0 | 0 | 0 | 0 | 0 | 0 | 0 | 0 | 0 | 0 | 0 | 0 | 0 | 0 | 0 | 0 | 0 | 0 | 0 | 0 | 0 | 0 | 0 | 0 | 0 | 0 | 0 | 0 | 0 | 0 | 0 | 0
0.018 | p | 110000 | 110000 | 110000 | 109971.792 | 109912.2417 | 109790.7699 | 109622.5521 | 109418.6312 | 109211.4206 | 109002.1547 | 108804.9306 | 108610.5944 | 108435.9251 | 108268.0875 | 108075.0592 | 107727.4169 | 106966.5383 | 105441.7751 | 103169.8891 | 100990.5471 | 100000 | 100000 | 100000 | 100000 | 100000 | 100000 | 100000 | 100000 | 100000 | 100000 | 100000 | 100000 | 100000 | 100000 | 100000 | 100000 | 100000 | 100000 | 100000 | 100000 | 100000 | 100000 | 100000 | 100000 | 100000 | 100000 | 100000 | 100000 | 100000 | 100000 | 100000 | 100000 | 100000 | 100000 | 100000 | 100000
| Q | 0.01 | 0.01 | 0.01 | 0.010028 | 0.010088 | 0.010209 | 0.010377 | 0.010581 | 0.010789 | 0.010998 | 0.011195 | 0.011389 | 0.011578 | 0.011769 | 0.011905 | 0.01182 | 0.011079 | 0.0090456 | 0.005527 | 0.0018262 | 0 | 0 | 0 | 0 | 0 | 0 | 0 | 0 | 0 | 0 | 0 | 0 | 0 | 0 | 0 | 0 | 0 | 0 | 0 | 0 | 0 | 0 | 0 | 0 | 0 | 0 | 0 | 0 | 0 | 0 | 0 | 0 | 0 | 0 | 0 | 0
| pA |  | 110000 | 110000 | 109997.1792 | 109965.8369 | 109900.0945 | 109773.9481 | 109602.16 | 109397.9102 | 109190.4941 | 108982.4323 | 108785.497 | 108593.1275 | 108419.1414 | 108248.7847 | 108040.295 | 107651.3291 | 106814.0619 | 105214.5865 | 102951.9549 | 100891.4924 | 100000 | 100000 | 100000 | 100000 | 100000 | 100000 | 100000 | 100000 | 100000 | 100000 | 100000 | 100000 | 100000 | 100000 | 100000 | 100000 | 100000 | 100000 | 100000 | 100000 | 100000 | 100000 | 100000 | 100000 | 100000 | 100000 | 100000 | 100000 | 100000 | 100000 | 100000 | 100000 | 100000 | 100000 | 100000
| pB | 110000 | 110000 | 109974.6128 | 109918.1967 | 109802.917 | 109639.3739 | 109439.0233 | 109232.1417 | 109023.0813 | 108824.653 | 108630.028 | 108453.392 | 108284.8713 | 108094.362 | 107762.1812 | 107042.6261 | 105594.2514 | 103397.0777 | 101208.4813 | 100099.0547 | 100000 | 100000 | 100000 | 100000 | 100000 | 100000 | 100000 | 100000 | 100000 | 100000 | 100000 | 100000 | 100000 | 100000 | 100000 | 100000 | 100000 | 100000 | 100000 | 100000 | 100000 | 100000 | 100000 | 100000 | 100000 | 100000 | 100000 | 100000 | 100000 | 100000 | 100000 | 100000 | 100000 | 100000 | 100000
| QA |  | 0.01 | 0.01 | 0.010003 | 0.010034 | 0.0101 | 0.010226 | 0.010398 | 0.010602 | 0.01081 | 0.011018 | 0.011214 | 0.011408 | 0.011597 | 0.011783 | 0.011897 | 0.011746 | 0.010876 | 0.0086937 | 0.0051569 | 0.0016436 | 0 | 0 | 0 | 0 | 0 | 0 | 0 | 0 | 0 | 0 | 0 | 0 | 0 | 0 | 0 | 0 | 0 | 0 | 0 | 0 | 0 | 0 | 0 | 0 | 0 | 0 | 0 | 0 | 0 | 0 | 0 | 0 | 0 | 0 | 0
| QB | 0.01 | 0.01 | 0.010025 | 0.010082 | 0.010197 | 0.010361 | 0.010561 | 0.010768 | 0.010977 | 0.011175 | 0.011369 | 0.011559 | 0.01175 | 0.011891 | 0.011829 | 0.011153 | 0.0092489 | 0.0058788 | 0.0021963 | 0.00018262 | 0 | 0 | 0 | 0 | 0 | 0 | 0 | 0 | 0 | 0 | 0 | 0 | 0 | 0 | 0 | 0 | 0 | 0 | 0 | 0 | 0 | 0 | 0 | 0 | 0 | 0 | 0 | 0 | 0 | 0 | 0 | 0 | 0 | 0 | 0
0.0189 | p | 110000 | 110000 | 109974.6128 | 109918.1967 | 109802.917 | 109639.3739 | 109439.0233 | 109232.1419 | 109023.0845 | 108824.6881 | 108630.3501 | 108447.2713 | 108276.5963 | 108127.7559 | 107979.3765 | 107791.1765 | 107425.21 | 106620.471 | 105071.0471 | 102872.5867 | 100868 | 100000 | 100000 | 100000 | 100000 | 100000 | 100000 | 100000 | 100000 | 100000 | 100000 | 100000 | 100000 | 100000 | 100000 | 100000 | 100000 | 100000 | 100000 | 100000 | 100000 | 100000 | 100000 | 100000 | 100000 | 100000 | 100000 | 100000 | 100000 | 100000 | 100000 | 100000 | 100000 | 100000 | 100000 | 100000
| Q | 0.01 | 0.01 | 0.010025 | 0.010082 | 0.010197 | 0.010361 | 0.010561 | 0.010768 | 0.010977 | 0.011175 | 0.01137 | 0.011553 | 0.011741 | 0.011933 | 0.012121 | 0.012234 | 0.012075 | 0.011177 | 0.008931 | 0.0052961 | 0.0016872 | 0 | 0 | 0 | 0 | 0 | 0 | 0 | 0 | 0 | 0 | 0 | 0 | 0 | 0 | 0 | 0 | 0 | 0 | 0 | 0 | 0 | 0 | 0 | 0 | 0 | 0 | 0 | 0 | 0 | 0 | 0 | 0 | 0 | 0 | 0
| pA |  | 110000 | 109997.4613 | 109968.9712 | 109906.6687 | 109786.5627 | 109619.3388 | 109418.3352 | 109211.2362 | 109003.2448 | 108805.2543 | 108612.0423 | 108430.2038 | 108261.7122 | 108112.9179 | 107960.5565 | 107754.5799 | 107344.7361 | 106465.5286 | 104851.201 | 102672.128 | 100781.2 | 100000 | 100000 | 100000 | 100000 | 100000 | 100000 | 100000 | 100000 | 100000 | 100000 | 100000 | 100000 | 100000 | 100000 | 100000 | 100000 | 100000 | 100000 | 100000 | 100000 | 100000 | 100000 | 100000 | 100000 | 100000 | 100000 | 100000 | 100000 | 100000 | 100000 | 100000 | 100000 | 100000 | 100000
| pB | 110000 | 109977.1515 | 109923.8383 | 109814.445 | 109655.7282 | 109459.0584 | 109252.8301 | 109043.9902 | 108844.5278 | 108649.7839 | 108465.5792 | 108293.6638 | 108142.6399 | 107994.2144 | 107809.9965 | 107461.8066 | 106700.9449 | 105225.9894 | 103092.4327 | 101068.4586 | 100086.8 | 100000 | 100000 | 100000 | 100000 | 100000 | 100000 | 100000 | 100000 | 100000 | 100000 | 100000 | 100000 | 100000 | 100000 | 100000 | 100000 | 100000 | 100000 | 100000 | 100000 | 100000 | 100000 | 100000 | 100000 | 100000 | 100000 | 100000 | 100000 | 100000 | 100000 | 100000 | 100000 | 100000 | 100000
| QA |  | 0.01 | 0.010003 | 0.010031 | 0.010093 | 0.010213 | 0.010381 | 0.010582 | 0.010789 | 0.010997 | 0.011195 | 0.011388 | 0.011571 | 0.01176 | 0.011952 | 0.012132 | 0.012218 | 0.011985 | 0.010952 | 0.0085675 | 0.0049352 | 0.0015184 | 0 | 0 | 0 | 0 | 0 | 0 | 0 | 0 | 0 | 0 | 0 | 0 | 0 | 0 | 0 | 0 | 0 | 0 | 0 | 0 | 0 | 0 | 0 | 0 | 0 | 0 | 0 | 0 | 0 | 0 | 0 | 0 | 0 | 0
| QB | 0.01 | 0.010023 | 0.010076 | 0.010186 | 0.010344 | 0.010541 | 0.010747 | 0.010956 | 0.011155 | 0.01135 | 0.011534 | 0.011722 | 0.011914 | 0.012102 | 0.012222 | 0.012091 | 0.011266 | 0.0091556 | 0.0056596 | 0.0020481 | 0.00016872 | 0 | 0 | 0 | 0 | 0 | 0 | 0 | 0 | 0 | 0 | 0 | 0 | 0 | 0 | 0 | 0 | 0 | 0 | 0 | 0 | 0 | 0 | 0 | 0 | 0 | 0 | 0 | 0 | 0 | 0 | 0 | 0 | 0 | 0
0.0198 | p | 110000 | 109977.1515 | 109923.8383 | 109814.445 | 109655.7282 | 109459.0584 | 109252.8301 | 109043.9902 | 108844.5283 | 108649.7903 | 108465.6431 | 108285.9953 | 108124.5857 | 107980.2799 | 107851.9624 | 107717.852 | 107529.4097 | 107140.5515 | 106292.1677 | 104724.8213 | 102603.9999 | 100770.0826 | 100000 | 100000 | 100000 | 100000 | 100000 | 100000 | 100000 | 100000 | 100000 | 100000 | 100000 | 100000 | 100000 | 100000 | 100000 | 100000 | 100000 | 100000 | 100000 | 100000 | 100000 | 100000 | 100000 | 100000 | 100000 | 100000 | 100000 | 100000 | 100000 | 100000 | 100000 | 100000 | 100000 | 100000
| Q | 0.01 | 0.010023 | 0.010076 | 0.010186 | 0.010344 | 0.010541 | 0.010747 | 0.010956 | 0.011155 | 0.01135 | 0.011534 | 0.011714 | 0.011893 | 0.012084 | 0.012279 | 0.01246 | 0.012545 | 0.012302 | 0.011239 | 0.0087892 | 0.0050615 | 0.0015402 | 0 | 0 | 0 | 0 | 0 | 0 | 0 | 0 | 0 | 0 | 0 | 0 | 0 | 0 | 0 | 0 | 0 | 0 | 0 | 0 | 0 | 0 | 0 | 0 | 0 | 0 | 0 | 0 | 0 | 0 | 0 | 0 | 0 | 0
| pA |  | 109997.7151 | 109971.8202 | 109912.899 | 109798.5733 | 109636.0612 | 109438.4356 | 109231.9461 | 109024.044 | 108825.0545 | 108631.3756 | 108447.6783 | 108269.8543 | 108110.1551 | 107967.4481 | 107838.5514 | 107699.0078 | 107490.5238 | 107055.7131 | 106135.433 | 104512.7391 | 102420.6082 | 100693.0744 | 100000 | 100000 | 100000 | 100000 | 100000 | 100000 | 100000 | 100000 | 100000 | 100000 | 100000 | 100000 | 100000 | 100000 | 100000 | 100000 | 100000 | 100000 | 100000 | 100000 | 100000 | 100000 | 100000 | 100000 | 100000 | 100000 | 100000 | 100000 | 100000 | 100000 | 100000 | 100000 | 100000
| pB | 109979.4363 | 109929.1696 | 109825.3843 | 109671.5999 | 109478.7254 | 109273.4529 | 109064.8742 | 108864.4745 | 108669.2641 | 108484.0578 | 108303.9601 | 108140.7266 | 107994.7104 | 107864.7942 | 107731.263 | 107548.2539 | 107179.4373 | 106377.006 | 104881.5559 | 102816.082 | 100953.4743 | 100077.0083 | 100000 | 100000 | 100000 | 100000 | 100000 | 100000 | 100000 | 100000 | 100000 | 100000 | 100000 | 100000 | 100000 | 100000 | 100000 | 100000 | 100000 | 100000 | 100000 | 100000 | 100000 | 100000 | 100000 | 100000 | 100000 | 100000 | 100000 | 100000 | 100000 | 100000 | 100000 | 100000 | 100000
| QA |  | 0.010002 | 0.010028 | 0.010087 | 0.010201 | 0.010364 | 0.010562 | 0.010768 | 0.010976 | 0.011175 | 0.011369 | 0.011552 | 0.011732 | 0.011912 | 0.012104 | 0.012297 | 0.012469 | 0.012521 | 0.012196 | 0.010994 | 0.0084164 | 0.0047094 | 0.0013861 | 0 | 0 | 0 | 0 | 0 | 0 | 0 | 0 | 0 | 0 | 0 | 0 | 0 | 0 | 0 | 0 | 0 | 0 | 0 | 0 | 0 | 0 | 0 | 0 | 0 | 0 | 0 | 0 | 0 | 0 | 0 | 0 | 0
| QB | 0.010021 | 0.010071 | 0.010175 | 0.010328 | 0.010521 | 0.010727 | 0.010935 | 0.011136 | 0.011331 | 0.011516 | 0.011696 | 0.011875 | 0.012065 | 0.012259 | 0.012442 | 0.012537 | 0.012326 | 0.011345 | 0.0090341 | 0.0054343 | 0.0018923 | 0.00015402 | 0 | 0 | 0 | 0 | 0 | 0 | 0 | 0 | 0 | 0 | 0 | 0 | 0 | 0 | 0 | 0 | 0 | 0 | 0 | 0 | 0 | 0 | 0 | 0 | 0 | 0 | 0 | 0 | 0 | 0 | 0 | 0 | 0
0.0207 | p | 110000 | 109929.1696 | 109825.3843 | 109671.5999 | 109478.7254 | 109273.4529 | 109064.8742 | 108864.4745 | 108669.2642 | 108484.0589 | 108303.9722 | 108132.9288 | 107974.7577 | 107838.0115 | 107714.9762 | 107603.0194 | 107478.8872 | 107285.8497 | 106870.5178 | 105979.6585 | 104408.9404 | 102387.2561 | 100693.0744 | 100000 | 100000 | 100000 | 100000 | 100000 | 100000 | 100000 | 100000 | 100000 | 100000 | 100000 | 100000 | 100000 | 100000 | 100000 | 100000 | 100000 | 100000 | 100000 | 100000 | 100000 | 100000 | 100000 | 100000 | 100000 | 100000 | 100000 | 100000 | 100000 | 100000 | 100000 | 100000 | 100000
| Q | 0.010041 | 0.010071 | 0.010175 | 0.010328 | 0.010521 | 0.010727 | 0.010935 | 0.011136 | 0.011331 | 0.011516 | 0.011696 | 0.011867 | 0.012043 | 0.012226 | 0.01242 | 0.012616 | 0.012789 | 0.012839 | 0.012502 | 0.011267 | 0.0086088 | 0.0047745 | 0.0013861 | 0 | 0 | 0 | 0 | 0 | 0 | 0 | 0 | 0 | 0 | 0 | 0 | 0 | 0 | 0 | 0 | 0 | 0 | 0 | 0 | 0 | 0 | 0 | 0 | 0 | 0 | 0 | 0 | 0 | 0 | 0 | 0 | 0
| pA |  | 109992.917 | 109918.7911 | 109810.0059 | 109652.3124 | 109458.1981 | 109252.595 | 109044.8342 | 108844.9534 | 108650.7436 | 108466.0502 | 108286.8678 | 108117.1117 | 107961.0831 | 107825.708 | 107703.7805 | 107590.6062 | 107459.5835 | 107244.3165 | 106781.4319 | 105822.5867 | 104206.7719 | 102217.8379 | 100623.7669 | 100000 | 100000 | 100000 | 100000 | 100000 | 100000 | 100000 | 100000 | 100000 | 100000 | 100000 | 100000 | 100000 | 100000 | 100000 | 100000 | 100000 | 100000 | 100000 | 100000 | 100000 | 100000 | 100000 | 100000 | 100000 | 100000 | 100000 | 100000 | 100000 | 100000 | 100000 | 100000
| pB | 109936.2526 | 109835.7629 | 109686.9783 | 109498.0128 | 109293.9802 | 109085.7321 | 108884.5145 | 108688.7852 | 108502.5794 | 108321.9808 | 108150.0332 | 107990.5748 | 107851.6861 | 107727.2797 | 107614.2151 | 107491.3005 | 107305.1535 | 106912.051 | 106068.7444 | 104566.0122 | 102589.4245 | 100862.4925 | 100069.3074 | 100000 | 100000 | 100000 | 100000 | 100000 | 100000 | 100000 | 100000 | 100000 | 100000 | 100000 | 100000 | 100000 | 100000 | 100000 | 100000 | 100000 | 100000 | 100000 | 100000 | 100000 | 100000 | 100000 | 100000 | 100000 | 100000 | 100000 | 100000 | 100000 | 100000 | 100000 | 100000
| QA |  | 0.010044 | 0.010081 | 0.01019 | 0.010348 | 0.010542 | 0.010747 | 0.010955 | 0.011155 | 0.011349 | 0.011534 | 0.011713 | 0.011885 | 0.012061 | 0.012245 | 0.01244 | 0.012633 | 0.012794 | 0.012805 | 0.012379 | 0.011001 | 0.0082254 | 0.0044357 | 0.0012475 | 0 | 0 | 0 | 0 | 0 | 0 | 0 | 0 | 0 | 0 | 0 | 0 | 0 | 0 | 0 | 0 | 0 | 0 | 0 | 0 | 0 | 0 | 0 | 0 | 0 | 0 | 0 | 0 | 0 | 0 | 0 | 0
| QB | 0.010068 | 0.010164 | 0.010313 | 0.010502 | 0.010706 | 0.010914 | 0.011115 | 0.011311 | 0.011497 | 0.011678 | 0.01185 | 0.012025 | 0.012208 | 0.012401 | 0.012596 | 0.012771 | 0.012834 | 0.012536 | 0.01139 | 0.0088746 | 0.0051579 | 0.001725 | 0.00013861 | 0 | 0 | 0 | 0 | 0 | 0 | 0 | 0 | 0 | 0 | 0 | 0 | 0 | 0 | 0 | 0 | 0 | 0 | 0 | 0 | 0 | 0 | 0 | 0 | 0 | 0 | 0 | 0 | 0 | 0 | 0 | 0
0.0216 | p | 110000 | 109854.2702 | 109686.9783 | 109498.0128 | 109293.9802 | 109085.7321 | 108884.5145 | 108688.7852 | 108502.5794 | 108321.981 | 108150.0354 | 107982.9625 | 107831.8141 | 107697.8943 | 107581.2347 | 107475.5504 | 107376.587 | 107258.7833 | 107057.3706 | 106620.0367 | 105706.3695 | 104159.1791 | 102217.8379 | 100623.7669 | 100000 | 100000 | 100000 | 100000 | 100000 | 100000 | 100000 | 100000 | 100000 | 100000 | 100000 | 100000 | 100000 | 100000 | 100000 | 100000 | 100000 | 100000 | 100000 | 100000 | 100000 | 100000 | 100000 | 100000 | 100000 | 100000 | 100000 | 100000 | 100000 | 100000 | 100000 | 100000
| Q | 0.010132 | 0.010183 | 0.010313 | 0.010502 | 0.010706 | 0.010914 | 0.011115 | 0.011311 | 0.011497 | 0.011678 | 0.01185 | 0.012017 | 0.012185 | 0.012364 | 0.012552 | 0.012749 | 0.012944 | 0.013106 | 0.013114 | 0.012662 | 0.011216 | 0.0083184 | 0.0044357 | 0.0012475 | 0 | 0 | 0 | 0 | 0 | 0 | 0 | 0 | 0 | 0 | 0 | 0 | 0 | 0 | 0 | 0 | 0 | 0 | 0 | 0 | 0 | 0 | 0 | 0 | 0 | 0 | 0 | 0 | 0 | 0 | 0 | 0
| pA |  | 109985.427 | 109837.541 | 109668.0818 | 109477.6096 | 109273.1554 | 109065.6103 | 108864.9415 | 108670.1646 | 108484.5196 | 108304.7864 | 108133.3281 | 107967.8477 | 107818.4221 | 107686.2284 | 107570.6663 | 107465.6541 | 107364.8067 | 107238.642 | 107013.6372 | 106528.6699 | 105551.6505 | 103965.045 | 102058.4308 | 100561.3902 | 100000 | 100000 | 100000 | 100000 | 100000 | 100000 | 100000 | 100000 | 100000 | 100000 | 100000 | 100000 | 100000 | 100000 | 100000 | 100000 | 100000 | 100000 | 100000 | 100000 | 100000 | 100000 | 100000 | 100000 | 100000 | 100000 | 100000 | 100000 | 100000 | 100000 | 100000
| pB | 109868.8431 | 109703.7075 | 109516.9094 | 109314.3834 | 109106.5569 | 108904.6362 | 108708.3581 | 108521.2 | 108340.0409 | 108167.2299 | 107999.6698 | 107846.9289 | 107711.2863 | 107592.9007 | 107486.1188 | 107386.4834 | 107270.5637 | 107077.5119 | 106663.7701 | 105797.7362 | 104313.8981 | 102411.9721 | 100783.174 | 100062.3767 | 100000 | 100000 | 100000 | 100000 | 100000 | 100000 | 100000 | 100000 | 100000 | 100000 | 100000 | 100000 | 100000 | 100000 | 100000 | 100000 | 100000 | 100000 | 100000 | 100000 | 100000 | 100000 | 100000 | 100000 | 100000 | 100000 | 100000 | 100000 | 100000 | 100000 | 100000
| QA |  | 0.010137 | 0.010196 | 0.010332 | 0.010522 | 0.010727 | 0.010934 | 0.011135 | 0.01133 | 0.011515 | 0.011695 | 0.011867 | 0.012034 | 0.012203 | 0.012383 | 0.012571 | 0.012768 | 0.01296 | 0.013106 | 0.013069 | 0.012517 | 0.010927 | 0.0079301 | 0.0041169 | 0.0011228 | 0 | 0 | 0 | 0 | 0 | 0 | 0 | 0 | 0 | 0 | 0 | 0 | 0 | 0 | 0 | 0 | 0 | 0 | 0 | 0 | 0 | 0 | 0 | 0 | 0 | 0 | 0 | 0 | 0 | 0 | 0
| QB | 0.010178 | 0.0103 | 0.010483 | 0.010686 | 0.010893 | 0.011095 | 0.011292 | 0.011479 | 0.01166 | 0.011833 | 0.012 | 0.012168 | 0.012346 | 0.012533 | 0.012729 | 0.012924 | 0.013089 | 0.013113 | 0.012707 | 0.011361 | 0.0086082 | 0.0048239 | 0.0015663 | 0.00012475 | 0 | 0 | 0 | 0 | 0 | 0 | 0 | 0 | 0 | 0 | 0 | 0 | 0 | 0 | 0 | 0 | 0 | 0 | 0 | 0 | 0 | 0 | 0 | 0 | 0 | 0 | 0 | 0 | 0 | 0 | 0
0.0225 | p | 110000 | 109762.9309 | 109533.5659 | 109314.3834 | 109106.5569 | 108904.6362 | 108708.3581 | 108521.2 | 108340.0409 | 108167.23 | 107999.6702 | 107839.5537 | 107691.9494 | 107563.6256 | 107449.4705 | 107349.3922 | 107257.9682 | 107169.1943 | 107061.2183 | 106865.239 | 106424.3713 | 105506.9693 | 103965.045 | 102058.4308 | 100561.3902 | 100000 | 100000 | 100000 | 100000 | 100000 | 100000 | 100000 | 100000 | 100000 | 100000 | 100000 | 100000 | 100000 | 100000 | 100000 | 100000 | 100000 | 100000 | 100000 | 100000 | 100000 | 100000 | 100000 | 100000 | 100000 | 100000 | 100000 | 100000 | 100000 | 100000 | 100000
| Q | 0.010309 | 0.010359 | 0.0105 | 0.010686 | 0.010893 | 0.011095 | 0.011292 | 0.011479 | 0.01166 | 0.011833 | 0.012 | 0.01216 | 0.012324 | 0.012497 | 0.01268 | 0.012871 | 0.01307 | 0.013264 | 0.0134 | 0.013329 | 0.01271 | 0.011014 | 0.0079301 | 0.0041169 | 0.0011228 | 0 | 0 | 0 | 0 | 0 | 0 | 0 | 0 | 0 | 0 | 0 | 0 | 0 | 0 | 0 | 0 | 0 | 0 | 0 | 0 | 0 | 0 | 0 | 0 | 0 | 0 | 0 | 0 | 0 | 0 | 0
| pA |  | 109976.2931 | 109739.9944 | 109511.6477 | 109293.6008 | 109086.3648 | 108885.0084 | 108689.6423 | 108503.0841 | 108322.7598 | 108150.474 | 107983.6585 | 107824.7932 | 107679.1171 | 107552.2101 | 107439.4627 | 107340.2498 | 107249.0908 | 107158.3967 | 107041.6203 | 106821.1522 | 106332.6311 | 105352.7769 | 103774.3836 | 101908.7268 | 100505.2512 | 100000 | 100000 | 100000 | 100000 | 100000 | 100000 | 100000 | 100000 | 100000 | 100000 | 100000 | 100000 | 100000 | 100000 | 100000 | 100000 | 100000 | 100000 | 100000 | 100000 | 100000 | 100000 | 100000 | 100000 | 100000 | 100000 | 100000 | 100000 | 100000 | 100000
| pB | 109786.6378 | 109556.5024 | 109336.3017 | 109127.3396 | 108924.8283 | 108727.9859 | 108539.9158 | 108358.1568 | 108184.5111 | 108016.4262 | 107855.5653 | 107706.7099 | 107576.458 | 107460.886 | 107359.4 | 107267.1106 | 107178.0717 | 107072.0159 | 106884.8369 | 106468.4581 | 105598.7095 | 104119.2374 | 102249.0923 | 100711.0943 | 100056.139 | 100000 | 100000 | 100000 | 100000 | 100000 | 100000 | 100000 | 100000 | 100000 | 100000 | 100000 | 100000 | 100000 | 100000 | 100000 | 100000 | 100000 | 100000 | 100000 | 100000 | 100000 | 100000 | 100000 | 100000 | 100000 | 100000 | 100000 | 100000 | 100000 | 100000
| QA |  | 0.010314 | 0.010373 | 0.010518 | 0.010706 | 0.010914 | 0.011115 | 0.01131 | 0.011497 | 0.011677 | 0.01185 | 0.012016 | 0.012177 | 0.012341 | 0.012515 | 0.012699 | 0.012891 | 0.013089 | 0.013278 | 0.013393 | 0.013267 | 0.012541 | 0.010706 | 0.0075488 | 0.0038175 | 0.0010105 | 0 | 0 | 0 | 0 | 0 | 0 | 0 | 0 | 0 | 0 | 0 | 0 | 0 | 0 | 0 | 0 | 0 | 0 | 0 | 0 | 0 | 0 | 0 | 0 | 0 | 0 | 0 | 0 | 0 | 0
| QB | 0.010354 | 0.010486 | 0.010667 | 0.010873 | 0.011075 | 0.011272 | 0.01146 | 0.011642 | 0.011815 | 0.011984 | 0.012144 | 0.012308 | 0.012479 | 0.012661 | 0.012852 | 0.01305 | 0.013245 | 0.013386 | 0.013336 | 0.012772 | 0.011184 | 0.0082385 | 0.0044982 | 0.0014222 | 0.00011228 | 0 | 0 | 0 | 0 | 0 | 0 | 0 | 0 | 0 | 0 | 0 | 0 | 0 | 0 | 0 | 0 | 0 | 0 | 0 | 0 | 0 | 0 | 0 | 0 | 0 | 0 | 0 | 0 | 0 | 0
0.0234 | p | 110000 | 109680.4659 | 109391.2683 | 109142.3305 | 108924.8283 | 108727.9859 | 108539.9158 | 108358.1568 | 108184.5111 | 108016.4262 | 107855.5654 | 107699.5747 | 107557.723 | 107432.3738 | 107322.7218 | 107224.9063 | 107138.6638 | 107065.2033 | 107000.7299 | 106920.3489 | 106744.132 | 106301.1321 | 105352.7769 | 103774.3836 | 101908.7268 | 100505.2512 | 100000 | 100000 | 100000 | 100000 | 100000 | 100000 | 100000 | 100000 | 100000 | 100000 | 100000 | 100000 | 100000 | 100000 | 100000 | 100000 | 100000 | 100000 | 100000 | 100000 | 100000 | 100000 | 100000 | 100000 | 100000 | 100000 | 100000 | 100000 | 100000 | 100000
| Q | 0.010568 | 0.01061 | 0.010722 | 0.010888 | 0.011075 | 0.011272 | 0.01146 | 0.011642 | 0.011815 | 0.011984 | 0.012144 | 0.0123 | 0.012458 | 0.012626 | 0.012802 | 0.012989 | 0.013184 | 0.013375 | 0.013538 | 0.013605 | 0.01341 | 0.012602 | 0.010706 | 0.0075488 | 0.0038175 | 0.0010105 | 0 | 0 | 0 | 0 | 0 | 0 | 0 | 0 | 0 | 0 | 0 | 0 | 0 | 0 | 0 | 0 | 0 | 0 | 0 | 0 | 0 | 0 | 0 | 0 | 0 | 0 | 0 | 0 | 0 | 0
| pA |  | 109968.0466 | 109651.5462 | 109366.3746 | 109120.5802 | 108905.1441 | 108709.1789 | 108521.7399 | 108340.7922 | 108167.7026 | 108000.3401 | 107839.9663 | 107685.3895 | 107545.1881 | 107421.4086 | 107312.9402 | 107216.2821 | 107131.3178 | 107058.756 | 106992.6918 | 106902.7272 | 106699.832 | 106206.2965 | 105194.9375 | 103587.8179 | 101768.3792 | 100454.7261 | 100000 | 100000 | 100000 | 100000 | 100000 | 100000 | 100000 | 100000 | 100000 | 100000 | 100000 | 100000 | 100000 | 100000 | 100000 | 100000 | 100000 | 100000 | 100000 | 100000 | 100000 | 100000 | 100000 | 100000 | 100000 | 100000 | 100000 | 100000 | 100000
| pB | 109712.4193 | 109420.1881 | 109167.2242 | 108946.5785 | 108747.6702 | 108558.7228 | 108376.3327 | 108201.8756 | 108033.2347 | 107871.6515 | 107715.1738 | 107571.9082 | 107444.9087 | 107333.687 | 107234.6879 | 107147.2881 | 107072.5494 | 107007.1772 | 106928.387 | 106761.7537 | 106345.4321 | 105447.6124 | 103932.2229 | 102095.2925 | 100645.5988 | 100050.5251 | 100000 | 100000 | 100000 | 100000 | 100000 | 100000 | 100000 | 100000 | 100000 | 100000 | 100000 | 100000 | 100000 | 100000 | 100000 | 100000 | 100000 | 100000 | 100000 | 100000 | 100000 | 100000 | 100000 | 100000 | 100000 | 100000 | 100000 | 100000 | 100000
| QA |  | 0.010572 | 0.010621 | 0.010739 | 0.010906 | 0.011095 | 0.011291 | 0.011478 | 0.011659 | 0.011832 | 0.012 | 0.01216 | 0.012316 | 0.012475 | 0.012644 | 0.012821 | 0.013009 | 0.013203 | 0.013391 | 0.013545 | 0.013586 | 0.013329 | 0.012413 | 0.01039 | 0.0071756 | 0.0035368 | 0.00090945 | 0 | 0 | 0 | 0 | 0 | 0 | 0 | 0 | 0 | 0 | 0 | 0 | 0 | 0 | 0 | 0 | 0 | 0 | 0 | 0 | 0 | 0 | 0 | 0 | 0 | 0 | 0 | 0 | 0
| QB | 0.010605 | 0.010711 | 0.010871 | 0.011056 | 0.011252 | 0.011441 | 0.011624 | 0.011798 | 0.011967 | 0.012128 | 0.012285 | 0.012442 | 0.012609 | 0.012785 | 0.01297 | 0.013164 | 0.013356 | 0.013522 | 0.013599 | 0.01343 | 0.012683 | 0.010895 | 0.0078644 | 0.0041906 | 0.0012912 | 0.00010105 | 0 | 0 | 0 | 0 | 0 | 0 | 0 | 0 | 0 | 0 | 0 | 0 | 0 | 0 | 0 | 0 | 0 | 0 | 0 | 0 | 0 | 0 | 0 | 0 | 0 | 0 | 0 | 0 | 0
0.0243 | p | 110000 | 109624.6105 | 109284.2881 | 108997.5476 | 108761.162 | 108558.7228 | 108376.3327 | 108201.8756 | 108033.2347 | 107871.6515 | 107715.1738 | 107565.0014 | 107426.7709 | 107306.0436 | 107198.9001 | 107104.7432 | 107026.3649 | 106967.6964 | 106930.81 | 106906.4163 | 106855.2116 | 106682.0115 | 106206.2965 | 105194.9375 | 103587.8179 | 101768.3792 | 100454.7261 | 100000 | 100000 | 100000 | 100000 | 100000 | 100000 | 100000 | 100000 | 100000 | 100000 | 100000 | 100000 | 100000 | 100000 | 100000 | 100000 | 100000 | 100000 | 100000 | 100000 | 100000 | 100000 | 100000 | 100000 | 100000 | 100000 | 100000 | 100000 | 100000
| Q | 0.010893 | 0.010915 | 0.010988 | 0.011107 | 0.011266 | 0.011441 | 0.011624 | 0.011798 | 0.011967 | 0.012128 | 0.012285 | 0.012435 | 0.012588 | 0.01275 | 0.012922 | 0.013103 | 0.013285 | 0.013457 | 0.013603 | 0.013696 | 0.013674 | 0.013364 | 0.012413 | 0.01039 | 0.0071756 | 0.0035368 | 0.00090945 | 0 | 0 | 0 | 0 | 0 | 0 | 0 | 0 | 0 | 0 | 0 | 0 | 0 | 0 | 0 | 0 | 0 | 0 | 0 | 0 | 0 | 0 | 0 | 0 | 0 | 0 | 0 | 0 | 0
| pA |  | 109962.461 | 109590.5782 | 109255.614 | 108973.909 | 108740.9181 | 108540.4838 | 108358.887 | 108185.0115 | 108017.0763 | 107856.0037 | 107700.1565 | 107551.1784 | 107414.6982 | 107295.3293 | 107189.4844 | 107096.9054 | 107020.498 | 106964.0078 | 106928.3707 | 106901.2958 | 106837.8916 | 106634.44 | 106105.1606 | 105034.2256 | 103405.874 | 101637.0139 | 100409.2535 | 100000 | 100000 | 100000 | 100000 | 100000 | 100000 | 100000 | 100000 | 100000 | 100000 | 100000 | 100000 | 100000 | 100000 | 100000 | 100000 | 100000 | 100000 | 100000 | 100000 | 100000 | 100000 | 100000 | 100000 | 100000 | 100000 | 100000 | 100000
| pB | 109662.1494 | 109318.3203 | 109026.2216 | 108784.8005 | 108578.9667 | 108394.5717 | 108219.3213 | 108050.0988 | 107887.8098 | 107730.8215 | 107580.0187 | 107440.594 | 107318.1164 | 107209.6144 | 107114.1589 | 107034.2027 | 106973.5633 | 106934.4987 | 106908.8557 | 106860.3321 | 106699.3315 | 106253.868 | 105296.0734 | 103748.5299 | 101950.3231 | 100586.0914 | 100045.4726 | 100000 | 100000 | 100000 | 100000 | 100000 | 100000 | 100000 | 100000 | 100000 | 100000 | 100000 | 100000 | 100000 | 100000 | 100000 | 100000 | 100000 | 100000 | 100000 | 100000 | 100000 | 100000 | 100000 | 100000 | 100000 | 100000 | 100000 | 100000
| QA |  | 0.010895 | 0.010922 | 0.011 | 0.011123 | 0.011283 | 0.01146 | 0.011641 | 0.011815 | 0.011983 | 0.012144 | 0.0123 | 0.01245 | 0.012605 | 0.012768 | 0.01294 | 0.013121 | 0.013302 | 0.013472 | 0.013612 | 0.013694 | 0.013643 | 0.013269 | 0.01221 | 0.010068 | 0.0068117 | 0.003274 | 0.00081851 | 0 | 0 | 0 | 0 | 0 | 0 | 0 | 0 | 0 | 0 | 0 | 0 | 0 | 0 | 0 | 0 | 0 | 0 | 0 | 0 | 0 | 0 | 0 | 0 | 0 | 0 | 0 | 0
| QB | 0.010913 | 0.010981 | 0.011095 | 0.01125 | 0.011424 | 0.011605 | 0.011781 | 0.01195 | 0.012112 | 0.012269 | 0.01242 | 0.012573 | 0.012734 | 0.012905 | 0.013085 | 0.013266 | 0.01344 | 0.013588 | 0.013687 | 0.013676 | 0.013395 | 0.012508 | 0.010592 | 0.0074971 | 0.0039006 | 0.0011722 | 9.0945e-05 | 0 | 0 | 0 | 0 | 0 | 0 | 0 | 0 | 0 | 0 | 0 | 0 | 0 | 0 | 0 | 0 | 0 | 0 | 0 | 0 | 0 | 0 | 0 | 0 | 0 | 0 | 0 | 0
0.0252 | p | 110000 | 109597.5851 | 109221.9081 | 108895.2549 | 108626.1881 | 108406.7143 | 108219.3213 | 108050.0988 | 107887.8098 | 107730.8215 | 107580.0187 | 107433.906 | 107300.5467 | 107182.8356 | 107079.4327 | 106992.7724 | 106927.0141 | 106886.6805 | 106872.3244 | 106875.7287 | 106876.6523 | 106829.5803 | 106634.44 | 106105.1606 | 105034.2256 | 103405.874 | 101637.0139 | 100409.2535 | 100000 | 100000 | 100000 | 100000 | 100000 | 100000 | 100000 | 100000 | 100000 | 100000 | 100000 | 100000 | 100000 | 100000 | 100000 | 100000 | 100000 | 100000 | 100000 | 100000 | 100000 | 100000 | 100000 | 100000 | 100000 | 100000 | 100000 | 100000
| Q | 0.011251 | 0.01126 | 0.011291 | 0.01136 | 0.011471 | 0.011618 | 0.011781 | 0.01195 | 0.012112 | 0.012269 | 0.01242 | 0.012566 | 0.012714 | 0.012872 | 0.013038 | 0.013207 | 0.013368 | 0.01351 | 0.013623 | 0.013705 | 0.01374 | 0.013659 | 0.013269 | 0.01221 | 0.010068 | 0.0068117 | 0.003274 | 0.00081851 | 0 | 0 | 0 | 0 | 0 | 0 | 0 | 0 | 0 | 0 | 0 | 0 | 0 | 0 | 0 | 0 | 0 | 0 | 0 | 0 | 0 | 0 | 0 | 0 | 0 | 0 | 0 | 0
| pA |  | 109959.7585 | 109560.0174 | 109189.2428 | 108868.3482 | 108604.2407 | 108387.975 | 108202.3991 | 108033.8699 | 107872.111 | 107715.7413 | 107565.4074 | 107420.5701 | 107288.7756 | 107172.4953 | 107070.7667 | 106986.1966 | 106922.9807 | 106885.2449 | 106872.6649 | 106875.8211 | 106871.9451 | 106810.0663 | 106581.5121 | 105998.0671 | 104871.3904 | 103228.988 | 101514.2379 | 100368.3281 | 100000 | 100000 | 100000 | 100000 | 100000 | 100000 | 100000 | 100000 | 100000 | 100000 | 100000 | 100000 | 100000 | 100000 | 100000 | 100000 | 100000 | 100000 | 100000 | 100000 | 100000 | 100000 | 100000 | 100000 | 100000 | 100000 | 100000
| pB | 109637.8266 | 109259.4758 | 108927.9202 | 108653.0948 | 108428.6617 | 108238.0606 | 108067.021 | 107904.0387 | 107746.5204 | 107595.099 | 107448.5173 | 107313.8826 | 107194.6067 | 107089.773 | 107001.4384 | 106933.5899 | 106890.7139 | 106873.76 | 106875.3883 | 106876.5599 | 106834.2875 | 106653.9541 | 106158.0886 | 105141.3191 | 103568.7092 | 101813.8999 | 100532.0295 | 100040.9253 | 100000 | 100000 | 100000 | 100000 | 100000 | 100000 | 100000 | 100000 | 100000 | 100000 | 100000 | 100000 | 100000 | 100000 | 100000 | 100000 | 100000 | 100000 | 100000 | 100000 | 100000 | 100000 | 100000 | 100000 | 100000 | 100000 | 100000
| QA |  | 0.011252 | 0.011263 | 0.011298 | 0.011371 | 0.011486 | 0.011634 | 0.011798 | 0.011966 | 0.012128 | 0.012284 | 0.012435 | 0.012581 | 0.01273 | 0.012889 | 0.013055 | 0.013223 | 0.013382 | 0.013521 | 0.013631 | 0.013708 | 0.013732 | 0.01362 | 0.013163 | 0.011996 | 0.0097428 | 0.006458 | 0.0030285 | 0.00073666 | 0 | 0 | 0 | 0 | 0 | 0 | 0 | 0 | 0 | 0 | 0 | 0 | 0 | 0 | 0 | 0 | 0 | 0 | 0 | 0 | 0 | 0 | 0 | 0 | 0 | 0 | 0
| QB | 0.011259 | 0.011288 | 0.011354 | 0.01146 | 0.011603 | 0.011764 | 0.011933 | 0.012096 | 0.012253 | 0.012405 | 0.012551 | 0.012699 | 0.012856 | 0.013022 | 0.01319 | 0.013352 | 0.013496 | 0.013612 | 0.013696 | 0.013736 | 0.013667 | 0.013308 | 0.012316 | 0.010283 | 0.0071374 | 0.0036278 | 0.0010641 | 8.1851e-05 | 0 | 0 | 0 | 0 | 0 | 0 | 0 | 0 | 0 | 0 | 0 | 0 | 0 | 0 | 0 | 0 | 0 | 0 | 0 | 0 | 0 | 0 | 0 | 0 | 0 | 0 | 0
0.0261 | p | 110000 | 109591.4679 | 109198.8272 | 108840.2581 | 108532.7928 | 108281.7741 | 108077.9494 | 107904.0387 | 107746.5204 | 107595.099 | 107448.5173 | 107307.4018 | 107177.5809 | 107063.8193 | 106967.9652 | 106893.8376 | 106845.9939 | 106825.812 | 106828.5709 | 106845.5191 | 106865.3143 | 106868.8428 | 106810.0663 | 106581.5121 | 105998.0671 | 104871.3904 | 103228.988 | 101514.2379 | 100368.3281 | 100000 | 100000 | 100000 | 100000 | 100000 | 100000 | 100000 | 100000 | 100000 | 100000 | 100000 | 100000 | 100000 | 100000 | 100000 | 100000 | 100000 | 100000 | 100000 | 100000 | 100000 | 100000 | 100000 | 100000 | 100000 | 100000 | 100000
| Q | 0.011621 | 0.01162 | 0.011624 | 0.011647 | 0.011707 | 0.011808 | 0.011944 | 0.012096 | 0.012253 | 0.012405 | 0.012551 | 0.012693 | 0.012837 | 0.012989 | 0.013145 | 0.013294 | 0.013427 | 0.013533 | 0.013615 | 0.013679 | 0.013728 | 0.013738 | 0.01362 | 0.013163 | 0.011996 | 0.0097428 | 0.006458 | 0.0030285 | 0.00073666 | 0 | 0 | 0 | 0 | 0 | 0 | 0 | 0 | 0 | 0 | 0 | 0 | 0 | 0 | 0 | 0 | 0 | 0 | 0 | 0 | 0 | 0 | 0 | 0 | 0 | 0 | 0
| pA |  | 109959.1468 | 109552.2038 | 109162.9703 | 108809.5115 | 108507.6909 | 108261.3917 | 108060.5583 | 107888.2869 | 107731.3782 | 107580.4408 | 107434.4058 | 107294.4197 | 107166.2047 | 107054.2339 | 106960.5525 | 106889.0533 | 106843.9757 | 106826.0879 | 106830.2657 | 106847.4986 | 106865.6671 | 106862.9652 | 106787.2109 | 106523.1676 | 105885.3995 | 104707.1502 | 103057.513 | 101399.6469 | 100331.4953 | 100000 | 100000 | 100000 | 100000 | 100000 | 100000 | 100000 | 100000 | 100000 | 100000 | 100000 | 100000 | 100000 | 100000 | 100000 | 100000 | 100000 | 100000 | 100000 | 100000 | 100000 | 100000 | 100000 | 100000 | 100000 | 100000
| pB | 109632.3211 | 109238.0913 | 108876.115 | 108563.5393 | 108306.876 | 108098.3319 | 107921.4298 | 107762.2722 | 107610.2411 | 107463.1755 | 107321.5133 | 107190.563 | 107075.1955 | 106977.5506 | 106901.2504 | 106850.7783 | 106827.8302 | 106828.295 | 106843.8243 | 106863.3347 | 106868.49 | 106815.9439 | 106604.3675 | 106056.4116 | 104984.0581 | 103393.2283 | 101685.7129 | 100482.9191 | 100036.8328 | 100000 | 100000 | 100000 | 100000 | 100000 | 100000 | 100000 | 100000 | 100000 | 100000 | 100000 | 100000 | 100000 | 100000 | 100000 | 100000 | 100000 | 100000 | 100000 | 100000 | 100000 | 100000 | 100000 | 100000 | 100000 | 100000
| QA |  | 0.011621 | 0.01162 | 0.011627 | 0.011653 | 0.011717 | 0.011822 | 0.011959 | 0.012112 | 0.012269 | 0.01242 | 0.012566 | 0.012707 | 0.012852 | 0.013005 | 0.01316 | 0.013308 | 0.013437 | 0.013541 | 0.013621 | 0.013684 | 0.013729 | 0.013726 | 0.013574 | 0.013046 | 0.011771 | 0.0094143 | 0.006115 | 0.0027993 | 0.00066299 | 0 | 0 | 0 | 0 | 0 | 0 | 0 | 0 | 0 | 0 | 0 | 0 | 0 | 0 | 0 | 0 | 0 | 0 | 0 | 0 | 0 | 0 | 0 | 0 | 0 | 0
| QB | 0.01162 | 0.011624 | 0.011645 | 0.011701 | 0.011798 | 0.01193 | 0.012081 | 0.012238 | 0.01239 | 0.012537 | 0.012678 | 0.012822 | 0.012974 | 0.013129 | 0.013279 | 0.013413 | 0.013522 | 0.013607 | 0.013673 | 0.013723 | 0.013737 | 0.013632 | 0.013209 | 0.012113 | 0.0099681 | 0.0067865 | 0.0033714 | 0.00096584 | 7.3666e-05 | 0 | 0 | 0 | 0 | 0 | 0 | 0 | 0 | 0 | 0 | 0 | 0 | 0 | 0 | 0 | 0 | 0 | 0 | 0 | 0 | 0 | 0 | 0 | 0 | 0 | 0
0.027 | p | 110000 | 109597.2465 | 109201.9985 | 108826.0719 | 108485.736 | 108196.4212 | 107961.8647 | 107772.1077 | 107610.2411 | 107463.1755 | 107321.5133 | 107184.2801 | 107058.6856 | 106952.5762 | 106869.3033 | 106813.2378 | 106785.8549 | 106782.9154 | 106796.5409 | 106819.0042 | 106844.3185 | 106864.9595 | 106862.9652 | 106787.2109 | 106523.1676 | 105885.3995 | 104707.1502 | 103057.513 | 101399.6469 | 100331.4953 | 100000 | 100000 | 100000 | 100000 | 100000 | 100000 | 100000 | 100000 | 100000 | 100000 | 100000 | 100000 | 100000 | 100000 | 100000 | 100000 | 100000 | 100000 | 100000 | 100000 | 100000 | 100000 | 100000 | 100000 | 100000 | 100000
| Q | 0.011988 | 0.011983 | 0.011971 | 0.011964 | 0.011977 | 0.012028 | 0.012121 | 0.012248 | 0.01239 | 0.012537 | 0.012678 | 0.012816 | 0.012955 | 0.013098 | 0.013237 | 0.013359 | 0.013458 | 0.013532 | 0.01359 | 0.013641 | 0.01369 | 0.01373 | 0.013726 | 0.013574 | 0.013046 | 0.011771 | 0.0094143 | 0.006115 | 0.0027993 | 0.00066299 | 0 | 0 | 0 | 0 | 0 | 0 | 0 | 0 | 0 | 0 | 0 | 0 | 0 | 0 | 0 | 0 | 0 | 0 | 0 | 0 | 0 | 0 | 0 | 0 | 0 | 0
| pA |  | 109959.7247 | 109557.7217 | 109164.4058 | 108792.0383 | 108456.8046 | 108172.9655 | 107942.889 | 107755.9211 | 107595.5345 | 107449.0093 | 107307.79 | 107171.7206 | 107048.0747 | 106944.2489 | 106863.6968 | 106810.4995 | 106785.5609 | 106784.2779 | 106798.7872 | 106821.5356 | 106846.3826 | 106864.7601 | 106855.3897 | 106760.8065 | 106459.3908 | 105767.5745 | 104542.1865 | 102891.7264 | 101292.8317 | 100298.3458 | 100000 | 100000 | 100000 | 100000 | 100000 | 100000 | 100000 | 100000 | 100000 | 100000 | 100000 | 100000 | 100000 | 100000 | 100000 | 100000 | 100000 | 100000 | 100000 | 100000 | 100000 | 100000 | 100000 | 100000 | 100000
| pB | 109637.5219 | 109241.5233 | 108863.6646 | 108519.7696 | 108225.3526 | 107985.3204 | 107791.0834 | 107626.4278 | 107477.882 | 107335.6795 | 107198.0034 | 107071.2451 | 106963.1872 | 106877.6306 | 106818.8444 | 106788.5932 | 106783.2093 | 106795.1784 | 106816.7578 | 106841.7871 | 106862.8954 | 106863.1646 | 106794.7863 | 106549.5719 | 105949.1763 | 104824.9751 | 103222.4767 | 101565.4335 | 100438.3105 | 100033.1495 | 100000 | 100000 | 100000 | 100000 | 100000 | 100000 | 100000 | 100000 | 100000 | 100000 | 100000 | 100000 | 100000 | 100000 | 100000 | 100000 | 100000 | 100000 | 100000 | 100000 | 100000 | 100000 | 100000 | 100000 | 100000
| QA |  | 0.011987 | 0.011982 | 0.01197 | 0.011965 | 0.011982 | 0.012038 | 0.012134 | 0.012262 | 0.012404 | 0.012551 | 0.012692 | 0.01283 | 0.012969 | 0.013112 | 0.013249 | 0.013369 | 0.013465 | 0.013538 | 0.013595 | 0.013646 | 0.013694 | 0.01373 | 0.013711 | 0.013522 | 0.012919 | 0.011535 | 0.0090844 | 0.0057835 | 0.0025857 | 0.00059669 | 0 | 0 | 0 | 0 | 0 | 0 | 0 | 0 | 0 | 0 | 0 | 0 | 0 | 0 | 0 | 0 | 0 | 0 | 0 | 0 | 0 | 0 | 0 | 0 | 0
| QB | 0.011984 | 0.011972 | 0.011964 | 0.011976 | 0.012023 | 0.012112 | 0.012235 | 0.012376 | 0.012522 | 0.012664 | 0.012802 | 0.012941 | 0.013084 | 0.013223 | 0.013347 | 0.013448 | 0.013525 | 0.013584 | 0.013636 | 0.013685 | 0.013726 | 0.013726 | 0.01359 | 0.013099 | 0.011898 | 0.00965 | 0.006445 | 0.0031309 | 0.00087662 | 6.6299e-05 | 0 | 0 | 0 | 0 | 0 | 0 | 0 | 0 | 0 | 0 | 0 | 0 | 0 | 0 | 0 | 0 | 0 | 0 | 0 | 0 | 0 | 0 | 0 | 0 | 0
0.0279 | p | 110000 | 109608.3499 | 109219.4926 | 108839.3181 | 108479.518 | 108156.1034 | 107883.4073 | 107663.8028 | 107486.734 | 107335.6795 | 107198.0034 | 107065.1502 | 106947.3642 | 106853.9366 | 106788.9253 | 106753.7907 | 106744.5182 | 106753.2128 | 106772.0925 | 106795.9033 | 106821.6153 | 106846.6214 | 106864.7601 | 106855.3897 | 106760.8065 | 106459.3908 | 105767.5745 | 104542.1865 | 102891.7264 | 101292.8317 | 100298.3458 | 100000 | 100000 | 100000 | 100000 | 100000 | 100000 | 100000 | 100000 | 100000 | 100000 | 100000 | 100000 | 100000 | 100000 | 100000 | 100000 | 100000 | 100000 | 100000 | 100000 | 100000 | 100000 | 100000 | 100000 | 100000
| Q | 0.012346 | 0.012339 | 0.01232 | 0.012295 | 0.012277 | 0.012283 | 0.012327 | 0.012413 | 0.012531 | 0.012664 | 0.012802 | 0.012935 | 0.013066 | 0.013193 | 0.013307 | 0.013398 | 0.013465 | 0.013515 | 0.013558 | 0.0136 | 0.013646 | 0.013693 | 0.01373 | 0.013711 | 0.013522 | 0.012919 | 0.011535 | 0.0090844 | 0.0057835 | 0.0025857 | 0.00059669 | 0 | 0 | 0 | 0 | 0 | 0 | 0 | 0 | 0 | 0 | 0 | 0 | 0 | 0 | 0 | 0 | 0 | 0 | 0 | 0 | 0 | 0 | 0 | 0 | 0
| pA |  | 109960.835 | 109569.4641 | 109181.4752 | 108803.3381 | 108447.1765 | 108128.8338 | 107861.4468 | 107646.0959 | 107471.6286 | 107321.9119 | 107184.7181 | 107053.3716 | 106938.0214 | 106847.4355 | 106785.4119 | 106752.8634 | 106745.3877 | 106755.1008 | 106774.4736 | 106798.4745 | 106824.1159 | 106848.4353 | 106863.823 | 106845.9314 | 106730.665 | 106390.2092 | 105645.0357 | 104377.1405 | 102731.8369 | 101193.3831 | 100268.5112 | 100000 | 100000 | 100000 | 100000 | 100000 | 100000 | 100000 | 100000 | 100000 | 100000 | 100000 | 100000 | 100000 | 100000 | 100000 | 100000 | 100000 | 100000 | 100000 | 100000 | 100000 | 100000 | 100000 | 100000
| pB | 109647.5149 | 109258.3784 | 108877.3355 | 108515.498 | 108188.4448 | 107910.6769 | 107685.7632 | 107504.4409 | 107350.785 | 107211.771 | 107078.4355 | 106959.1428 | 106863.2793 | 106795.4265 | 106757.3041 | 106745.4454 | 106752.3433 | 106770.2045 | 106793.5222 | 106819.0441 | 106844.1208 | 106862.9462 | 106856.3268 | 106770.2649 | 106489.5324 | 105836.7562 | 104664.7253 | 103056.7724 | 101452.7212 | 100397.7944 | 100029.8346 | 100000 | 100000 | 100000 | 100000 | 100000 | 100000 | 100000 | 100000 | 100000 | 100000 | 100000 | 100000 | 100000 | 100000 | 100000 | 100000 | 100000 | 100000 | 100000 | 100000 | 100000 | 100000 | 100000 | 100000
| QA |  | 0.012345 | 0.012337 | 0.012318 | 0.012293 | 0.012278 | 0.012287 | 0.012336 | 0.012425 | 0.012544 | 0.012678 | 0.012815 | 0.012948 | 0.013079 | 0.013205 | 0.013316 | 0.013404 | 0.01347 | 0.01352 | 0.013562 | 0.013605 | 0.01365 | 0.013697 | 0.013728 | 0.013692 | 0.013461 | 0.01278 | 0.01129 | 0.0087543 | 0.0054637 | 0.0023868 | 0.00053702 | 0 | 0 | 0 | 0 | 0 | 0 | 0 | 0 | 0 | 0 | 0 | 0 | 0 | 0 | 0 | 0 | 0 | 0 | 0 | 0 | 0 | 0 | 0 | 0
| QB | 0.012339 | 0.012322 | 0.012298 | 0.012279 | 0.012282 | 0.012323 | 0.012404 | 0.012519 | 0.012651 | 0.012788 | 0.012922 | 0.013053 | 0.013181 | 0.013295 | 0.013388 | 0.013458 | 0.01351 | 0.013554 | 0.013596 | 0.013641 | 0.013688 | 0.013726 | 0.013713 | 0.013541 | 0.012979 | 0.011674 | 0.0093295 | 0.0061135 | 0.0029054 | 0.00079559 | 5.9669e-05 | 0 | 0 | 0 | 0 | 0 | 0 | 0 | 0 | 0 | 0 | 0 | 0 | 0 | 0 | 0 | 0 | 0 | 0 | 0 | 0 | 0 | 0 | 0 | 0
0.0288 | p | 110000 | 109621.2913 | 109243.0622 | 108867.6981 | 108501.4549 | 108156.504 | 107848.7003 | 107591.2699 | 107385.3077 | 107219.7378 | 107078.4355 | 106953.3306 | 106848.4872 | 106773.567 | 106729.9945 | 106713.876 | 106717.2258 | 106731.9329 | 106752.3229 | 106775.3772 | 106799.7913 | 106824.6685 | 106848.4353 | 106863.823 | 106845.9314 | 106730.665 | 106390.2092 | 105645.0357 | 104377.1405 | 102731.8369 | 101193.3831 | 100268.5112 | 100000 | 100000 | 100000 | 100000 | 100000 | 100000 | 100000 | 100000 | 100000 | 100000 | 100000 | 100000 | 100000 | 100000 | 100000 | 100000 | 100000 | 100000 | 100000 | 100000 | 100000 | 100000 | 100000 | 100000
| Q | 0.012692 | 0.012685 | 0.012663 | 0.012631 | 0.012595 | 0.012569 | 0.012567 | 0.012606 | 0.012686 | 0.012796 | 0.012922 | 0.013047 | 0.013164 | 0.013268 | 0.013352 | 0.013413 | 0.013456 | 0.013491 | 0.013524 | 0.013561 | 0.013602 | 0.013649 | 0.013697 | 0.013728 | 0.013692 | 0.013461 | 0.01278 | 0.01129 | 0.0087543 | 0.0054637 | 0.0023868 | 0.00053702 | 0 | 0 | 0 | 0 | 0 | 0 | 0 | 0 | 0 | 0 | 0 | 0 | 0 | 0 | 0 | 0 | 0 | 0 | 0 | 0 | 0 | 0 | 0 | 0
| pA |  | 109962.1291 | 109583.4684 | 109205.5258 | 108831.0738 | 108466.9599 | 108125.7237 | 107822.9573 | 107570.6737 | 107368.7507 | 107205.6076 | 107065.925 | 106942.8462 | 106840.9952 | 106769.2097 | 106728.3827 | 106714.2109 | 106718.6965 | 106733.9719 | 106754.6284 | 106777.8186 | 106802.279 | 106827.0452 | 106849.9741 | 106862.0339 | 106834.4048 | 106696.6194 | 106315.6918 | 105518.2462 | 104212.6101 | 102577.9915 | 101100.8959 | 100241.6601 | 100000 | 100000 | 100000 | 100000 | 100000 | 100000 | 100000 | 100000 | 100000 | 100000 | 100000 | 100000 | 100000 | 100000 | 100000 | 100000 | 100000 | 100000 | 100000 | 100000 | 100000 | 100000 | 100000
| pB | 109659.1622 | 109280.8851 | 108905.2345 | 108538.0793 | 108190.9991 | 107879.4807 | 107617.0129 | 107405.9039 | 107236.2948 | 107092.5657 | 106965.8411 | 106858.9716 | 106781.059 | 106734.3518 | 106715.4878 | 106716.8908 | 106730.4622 | 106750.2839 | 106773.0718 | 106797.3499 | 106822.1808 | 106846.0586 | 106862.2843 | 106847.7206 | 106742.1916 | 106424.2547 | 105719.5531 | 104503.93 | 102896.3673 | 101347.2285 | 100360.9984 | 100026.8511 | 100000 | 100000 | 100000 | 100000 | 100000 | 100000 | 100000 | 100000 | 100000 | 100000 | 100000 | 100000 | 100000 | 100000 | 100000 | 100000 | 100000 | 100000 | 100000 | 100000 | 100000 | 100000 | 100000
| QA |  | 0.012691 | 0.012683 | 0.01266 | 0.012628 | 0.012593 | 0.012568 | 0.012571 | 0.012614 | 0.012697 | 0.012809 | 0.012934 | 0.013058 | 0.013174 | 0.013277 | 0.013358 | 0.013417 | 0.01346 | 0.013494 | 0.013528 | 0.013565 | 0.013607 | 0.013654 | 0.0137 | 0.013724 | 0.013669 | 0.013393 | 0.012631 | 0.011036 | 0.0084252 | 0.005156 | 0.0022018 | 0.00048332 | 0 | 0 | 0 | 0 | 0 | 0 | 0 | 0 | 0 | 0 | 0 | 0 | 0 | 0 | 0 | 0 | 0 | 0 | 0 | 0 | 0 | 0 | 0
| QB | 0.012686 | 0.012665 | 0.012635 | 0.012599 | 0.012571 | 0.012567 | 0.012602 | 0.012678 | 0.012785 | 0.012909 | 0.013034 | 0.013152 | 0.013258 | 0.013343 | 0.013406 | 0.013452 | 0.013487 | 0.013521 | 0.013557 | 0.013598 | 0.013645 | 0.013692 | 0.013725 | 0.013695 | 0.013484 | 0.012849 | 0.011439 | 0.0090079 | 0.0057927 | 0.0026945 | 0.000722 | 5.3702e-05 | 0 | 0 | 0 | 0 | 0 | 0 | 0 | 0 | 0 | 0 | 0 | 0 | 0 | 0 | 0 | 0 | 0 | 0 | 0 | 0 | 0 | 0 | 0
0.0297 | p | 110000 | 109634.4131 | 109268.4289 | 108902.4533 | 108539.2802 | 108185.7725 | 107854.551 | 107561.2302 | 107317.8931 | 107124.4329 | 106973.0112 | 106853.6391 | 106767.8321 | 106714.9903 | 106691.3587 | 106688.8868 | 106699.0825 | 106715.7622 | 106735.5462 | 106756.9684 | 106779.4964 | 106802.902 | 106827.0452 | 106849.9741 | 106862.0339 | 106834.4048 | 106696.6194 | 106315.6918 | 105518.2462 | 104212.6101 | 102577.9915 | 101100.8959 | 100241.6601 | 100000 | 100000 | 100000 | 100000 | 100000 | 100000 | 100000 | 100000 | 100000 | 100000 | 100000 | 100000 | 100000 | 100000 | 100000 | 100000 | 100000 | 100000 | 100000 | 100000 | 100000 | 100000 | 100000
| Q | 0.013026 | 0.013019 | 0.012998 | 0.012963 | 0.01292 | 0.012874 | 0.01284 | 0.012833 | 0.012867 | 0.012941 | 0.013041 | 0.013146 | 0.013243 | 0.013319 | 0.013374 | 0.013411 | 0.013439 | 0.013464 | 0.013492 | 0.013524 | 0.013562 | 0.013606 | 0.013654 | 0.0137 | 0.013724 | 0.013669 | 0.013393 | 0.012631 | 0.011036 | 0.0084252 | 0.005156 | 0.0022018 | 0.00048332 | 0 | 0 | 0 | 0 | 0 | 0 | 0 | 0 | 0 | 0 | 0 | 0 | 0 | 0 | 0 | 0 | 0 | 0 | 0 | 0 | 0 | 0 | 0
| pA |  | 109963.4413 | 109597.8146 | 109231.8313 | 108866.136 | 108503.9295 | 108152.6504 | 107825.219 | 107536.8965 | 107298.5471 | 107109.2907 | 106961.074 | 106845.0584 | 106762.5479 | 106712.6271 | 106691.1115 | 106689.9064 | 106700.7505 | 106717.7406 | 106737.6884 | 106759.2212 | 106781.837 | 106805.3163 | 106829.3381 | 106851.1801 | 106859.271 | 106820.6262 | 106658.5266 | 106235.9473 | 105387.6826 | 104049.1482 | 102430.282 | 101014.9724 | 100217.4941 | 100000 | 100000 | 100000 | 100000 | 100000 | 100000 | 100000 | 100000 | 100000 | 100000 | 100000 | 100000 | 100000 | 100000 | 100000 | 100000 | 100000 | 100000 | 100000 | 100000 | 100000 | 100000
| pB | 109670.9717 | 109305.0273 | 108939.0509 | 108575.5975 | 108221.1233 | 107887.6732 | 107590.5623 | 107342.2268 | 107143.7789 | 106988.1533 | 106865.5763 | 106776.4128 | 106720.2744 | 106693.7218 | 106689.134 | 106698.0629 | 106714.0943 | 106733.5678 | 106754.8261 | 106777.2436 | 106800.5615 | 106824.6309 | 106847.6812 | 106860.8279 | 106837.1677 | 106710.3979 | 106353.7846 | 105597.9908 | 104343.1737 | 102741.4534 | 101248.6055 | 100327.5837 | 100024.166 | 100000 | 100000 | 100000 | 100000 | 100000 | 100000 | 100000 | 100000 | 100000 | 100000 | 100000 | 100000 | 100000 | 100000 | 100000 | 100000 | 100000 | 100000 | 100000 | 100000 | 100000 | 100000
| QA |  | 0.013026 | 0.013017 | 0.012994 | 0.012959 | 0.012915 | 0.01287 | 0.012839 | 0.012836 | 0.012874 | 0.012951 | 0.013052 | 0.013156 | 0.01325 | 0.013325 | 0.013378 | 0.013414 | 0.013441 | 0.013467 | 0.013495 | 0.013527 | 0.013566 | 0.013611 | 0.013659 | 0.013702 | 0.013719 | 0.013641 | 0.013317 | 0.012472 | 0.010775 | 0.0080983 | 0.0048606 | 0.0020299 | 0.00043499 | 0 | 0 | 0 | 0 | 0 | 0 | 0 | 0 | 0 | 0 | 0 | 0 | 0 | 0 | 0 | 0 | 0 | 0 | 0 | 0 | 0 | 0
| QB | 0.01302 | 0.013 | 0.012967 | 0.012924 | 0.012878 | 0.012843 | 0.012834 | 0.012863 | 0.012933 | 0.013031 | 0.013136 | 0.013233 | 0.013312 | 0.013369 | 0.013408 | 0.013436 | 0.013462 | 0.013489 | 0.01352 | 0.013558 | 0.013601 | 0.013649 | 0.013695 | 0.013722 | 0.013674 | 0.013421 | 0.012708 | 0.011196 | 0.0086863 | 0.0054829 | 0.0024972 | 0.00065517 | 4.8332e-05 | 0 | 0 | 0 | 0 | 0 | 0 | 0 | 0 | 0 | 0 | 0 | 0 | 0 | 0 | 0 | 0 | 0 | 0 | 0 | 0 | 0 | 0
0.0306 | p | 110000 | 109647.1341 | 109293.5454 | 108938.9099 | 108583.888 | 108231.7554 | 107889.9787 | 107571.5438 | 107291.7324 | 107064.7786 | 106894.9738 | 106778.1394 | 106709.1956 | 106677.4496 | 106668.5967 | 106673.8363 | 106686.5065 | 106702.8025 | 106720.9815 | 106740.414 | 106760.9222 | 106782.446 | 106805.3163 | 106829.3381 | 106851.1801 | 106859.271 | 106820.6262 | 106658.5266 | 106235.9473 | 105387.6826 | 104049.1482 | 102430.282 | 101014.9724 | 100217.4941 | 100000 | 100000 | 100000 | 100000 | 100000 | 100000 | 100000 | 100000 | 100000 | 100000 | 100000 | 100000 | 100000 | 100000 | 100000 | 100000 | 100000 | 100000 | 100000 | 100000 | 100000 | 100000
| Q | 0.013349 | 0.013342 | 0.013321 | 0.013287 | 0.013241 | 0.013187 | 0.013133 | 0.013093 | 0.013081 | 0.013108 | 0.013165 | 0.013235 | 0.013299 | 0.013348 | 0.01338 | 0.013401 | 0.013419 | 0.013438 | 0.013461 | 0.01349 | 0.013524 | 0.013565 | 0.013611 | 0.013659 | 0.013702 | 0.013719 | 0.013641 | 0.013317 | 0.012472 | 0.010775 | 0.0080983 | 0.0048606 | 0.0020299 | 0.00043499 | 0 | 0 | 0 | 0 | 0 | 0 | 0 | 0 | 0 | 0 | 0 | 0 | 0 | 0 | 0 | 0 | 0 | 0 | 0 | 0 | 0 | 0
| pA |  | 109964.7134 | 109611.7752 | 109258.0819 | 108903.4077 | 108548.6748 | 108197.5777 | 107858.1352 | 107543.5626 | 107269.037 | 107047.7981 | 106883.2903 | 106771.245 | 106706.021 | 106676.5643 | 106669.1206 | 106675.1033 | 106688.1361 | 106704.6204 | 106722.9247 | 106742.4648 | 106763.0745 | 106784.733 | 106807.7185 | 106831.5223 | 106851.9891 | 106855.4065 | 106804.4163 | 106616.2687 | 106151.1208 | 105253.8292 | 103887.2616 | 102288.751 | 100935.2245 | 100195.7447 | 100000 | 100000 | 100000 | 100000 | 100000 | 100000 | 100000 | 100000 | 100000 | 100000 | 100000 | 100000 | 100000 | 100000 | 100000 | 100000 | 100000 | 100000 | 100000 | 100000 | 100000
| pB | 109682.4207 | 109328.9043 | 108974.3734 | 108619.3902 | 108266.9686 | 107924.1564 | 107603.3873 | 107319.7135 | 107087.4739 | 106911.9543 | 106789.8228 | 106716.09 | 106680.6242 | 106669.482 | 106673.3124 | 106685.2395 | 106701.1729 | 106719.1636 | 106738.4707 | 106758.8713 | 106780.2936 | 106803.0293 | 106826.9359 | 106848.9959 | 106858.4619 | 106824.4907 | 106674.7366 | 106278.2052 | 105472.5091 | 104183.0017 | 102592.1686 | 101156.5033 | 100297.2419 | 100021.7494 | 100000 | 100000 | 100000 | 100000 | 100000 | 100000 | 100000 | 100000 | 100000 | 100000 | 100000 | 100000 | 100000 | 100000 | 100000 | 100000 | 100000 | 100000 | 100000 | 100000 | 100000
| QA |  | 0.013348 | 0.01334 | 0.013318 | 0.013283 | 0.013236 | 0.013182 | 0.013129 | 0.013092 | 0.013084 | 0.013114 | 0.013172 | 0.013241 | 0.013304 | 0.013352 | 0.013382 | 0.013403 | 0.013421 | 0.013441 | 0.013464 | 0.013493 | 0.013528 | 0.013569 | 0.013615 | 0.013663 | 0.013704 | 0.013711 | 0.013609 | 0.013233 | 0.012302 | 0.010508 | 0.0077745 | 0.0045775 | 0.0018704 | 0.00039149 | 0 | 0 | 0 | 0 | 0 | 0 | 0 | 0 | 0 | 0 | 0 | 0 | 0 | 0 | 0 | 0 | 0 | 0 | 0 | 0 | 0
| QB | 0.013343 | 0.013323 | 0.013291 | 0.013246 | 0.013193 | 0.013138 | 0.013097 | 0.013083 | 0.013105 | 0.01316 | 0.013228 | 0.013293 | 0.013343 | 0.013377 | 0.013399 | 0.013417 | 0.013436 | 0.013459 | 0.013487 | 0.013521 | 0.013561 | 0.013606 | 0.013654 | 0.013698 | 0.013717 | 0.013649 | 0.013349 | 0.012556 | 0.010945 | 0.008366 | 0.0051843 | 0.002313 | 0.00059448 | 4.3499e-05 | 0 | 0 | 0 | 0 | 0 | 0 | 0 | 0 | 0 | 0 | 0 | 0 | 0 | 0 | 0 | 0 | 0 | 0 | 0 | 0 | 0
0.0315 | p | 110000 | 109659.2404 | 109317.719 | 108974.7666 | 108630.2262 | 108285.0529 | 107943.0029 | 107612.12 | 107308.6545 | 107052.7749 | 106861.7253 | 106739.0172 | 106677.5037 | 106656.6438 | 106656.5788 | 106664.8854 | 106677.4003 | 106692.1268 | 106708.2856 | 106725.6182 | 106744.0709 | 106763.6431 | 106784.733 | 106807.7185 | 106831.5223 | 106851.9891 | 106855.4065 | 106804.4163 | 106616.2687 | 106151.1208 | 105253.8292 | 103887.2616 | 102288.751 | 100935.2245 | 100195.7447 | 100000 | 100000 | 100000 | 100000 | 100000 | 100000 | 100000 | 100000 | 100000 | 100000 | 100000 | 100000 | 100000 | 100000 | 100000 | 100000 | 100000 | 100000 | 100000 | 100000 | 100000
| Q | 0.01366 | 0.013654 | 0.013634 | 0.013601 | 0.013556 | 0.013499 | 0.013436 | 0.013375 | 0.013326 | 0.0133 | 0.0133 | 0.013316 | 0.01334 | 0.013361 | 0.013377 | 0.013388 | 0.0134 | 0.013415 | 0.013434 | 0.01346 | 0.01349 | 0.013527 | 0.013569 | 0.013615 | 0.013663 | 0.013704 | 0.013711 | 0.013609 | 0.013233 | 0.012302 | 0.010508 | 0.0077745 | 0.0045775 | 0.0018704 | 0.00039149 | 0 | 0 | 0 | 0 | 0 | 0 | 0 | 0 | 0 | 0 | 0 | 0 | 0 | 0 | 0 | 0 | 0 | 0 | 0 | 0 | 0
| pA |  | 109965.924 | 109625.0883 | 109283.4238 | 108940.3125 | 108595.7089 | 108250.8479 | 107909.9146 | 107581.7735 | 107283.0666 | 107033.6699 | 106849.4545 | 106732.8659 | 106675.4177 | 106656.6373 | 106657.4095 | 106666.1369 | 106678.8729 | 106693.7427 | 106710.0188 | 106727.4635 | 106746.0281 | 106765.7521 | 106787.0316 | 106810.0989 | 106833.569 | 106852.3309 | 106850.3075 | 106785.6015 | 106569.7539 | 106061.3916 | 105117.1724 | 103727.4106 | 102153.3984 | 100861.2765 | 100176.1702 | 100000 | 100000 | 100000 | 100000 | 100000 | 100000 | 100000 | 100000 | 100000 | 100000 | 100000 | 100000 | 100000 | 100000 | 100000 | 100000 | 100000 | 100000 | 100000 | 100000
| pB | 109693.3164 | 109351.8711 | 109009.0618 | 108664.6802 | 108319.5702 | 107977.2079 | 107645.2083 | 107339.0011 | 107078.3629 | 106880.8302 | 106751.288 | 106683.655 | 106658.7298 | 106656.5853 | 106664.0548 | 106676.1488 | 106690.6541 | 106706.6697 | 106723.8849 | 106742.2256 | 106761.6859 | 106782.624 | 106805.42 | 106829.1419 | 106849.9425 | 106855.0648 | 106809.5153 | 106635.0835 | 106197.6356 | 105343.5583 | 104023.9184 | 102448.6021 | 101070.5772 | 100269.6927 | 100019.5745 | 100000 | 100000 | 100000 | 100000 | 100000 | 100000 | 100000 | 100000 | 100000 | 100000 | 100000 | 100000 | 100000 | 100000 | 100000 | 100000 | 100000 | 100000 | 100000 | 100000
| QA |  | 0.01366 | 0.013652 | 0.013631 | 0.013597 | 0.01355 | 0.013493 | 0.01343 | 0.01337 | 0.013324 | 0.0133 | 0.013301 | 0.013319 | 0.013342 | 0.013362 | 0.013378 | 0.013389 | 0.013401 | 0.013417 | 0.013437 | 0.013463 | 0.013494 | 0.013532 | 0.013574 | 0.01362 | 0.013667 | 0.013705 | 0.013701 | 0.013571 | 0.01314 | 0.012123 | 0.010234 | 0.0074548 | 0.0043068 | 0.0017226 | 0.00035234 | 0 | 0 | 0 | 0 | 0 | 0 | 0 | 0 | 0 | 0 | 0 | 0 | 0 | 0 | 0 | 0 | 0 | 0 | 0 | 0
| QB | 0.013654 | 0.013636 | 0.013604 | 0.01356 | 0.013505 | 0.013443 | 0.013381 | 0.013331 | 0.013303 | 0.0133 | 0.013315 | 0.013338 | 0.013359 | 0.013375 | 0.013387 | 0.013398 | 0.013413 | 0.013433 | 0.013457 | 0.013487 | 0.013524 | 0.013565 | 0.013611 | 0.013658 | 0.0137 | 0.01371 | 0.013619 | 0.01327 | 0.012395 | 0.010687 | 0.0080478 | 0.0048972 | 0.0021412 | 0.00053939 | 3.9149e-05 | 0 | 0 | 0 | 0 | 0 | 0 | 0 | 0 | 0 | 0 | 0 | 0 | 0 | 0 | 0 | 0 | 0 | 0 | 0 | 0
0.0324 | p | 110000 | 109670.7261 | 109340.6989 | 109009.2289 | 108675.7347 | 108340.2293 | 108003.9767 | 107673.8958 | 107363.6468 | 107093.9748 | 106885.2168 | 106747.1348 | 106676.0822 | 106651.8584 | 106651.1257 | 106659.6665 | 106670.6902 | 106683.3438 | 106697.3216 | 106712.5297 | 106728.9379 | 106746.5489 | 106765.7521 | 106787.0316 | 106810.0989 | 106833.569 | 106852.3309 | 106850.3075 | 106785.6015 | 106569.7539 | 106061.3916 | 105117.1724 | 103727.4106 | 102153.3984 | 100861.2765 | 100176.1702 | 100000 | 100000 | 100000 | 100000 | 100000 | 100000 | 100000 | 100000 | 100000 | 100000 | 100000 | 100000 | 100000 | 100000 | 100000 | 100000 | 100000 | 100000 | 100000 | 100000
| Q | 0.013961 | 0.013955 | 0.013936 | 0.013905 | 0.013861 | 0.013806 | 0.01374 | 0.013666 | 0.013588 | 0.013513 | 0.013449 | 0.013404 | 0.013379 | 0.013369 | 0.013369 | 0.013375 | 0.013382 | 0.013394 | 0.013411 | 0.013433 | 0.01346 | 0.013493 | 0.013532 | 0.013574 | 0.01362 | 0.013667 | 0.013705 | 0.013701 | 0.013571 | 0.01314 | 0.012123 | 0.010234 | 0.0074548 | 0.0043068 | 0.0017226 | 0.00035234 | 0 | 0 | 0 | 0 | 0 | 0 | 0 | 0 | 0 | 0 | 0 | 0 | 0 | 0 | 0 | 0 | 0 | 0 | 0 | 0
| pA |  | 109967.0726 | 109637.7234 | 109307.5519 | 108975.8795 | 108642.1841 | 108306.6041 | 107970.9686 | 107642.8709 | 107336.6796 | 107073.099 | 106871.4086 | 106740.0296 | 106673.6598 | 106651.7851 | 106651.9798 | 106660.7688 | 106671.9556 | 106684.7416 | 106698.8424 | 106714.1705 | 106730.699 | 106748.4692 | 106767.8801 | 106789.3383 | 106812.4459 | 106835.4452 | 106852.1285 | 106843.8369 | 106764.0168 | 106518.9177 | 105966.9697 | 104978.1962 | 103570.0093 | 102024.1862 | 100792.7659 | 100158.5532 | 100000 | 100000 | 100000 | 100000 | 100000 | 100000 | 100000 | 100000 | 100000 | 100000 | 100000 | 100000 | 100000 | 100000 | 100000 | 100000 | 100000 | 100000 | 100000
| pB | 109703.6535 | 109373.7016 | 109042.3759 | 108709.0841 | 108373.7799 | 108037.602 | 107706.9039 | 107394.6717 | 107120.942 | 106906.0926 | 106760.943 | 106683.1874 | 106654.2807 | 106651.199 | 106658.8124 | 106669.5878 | 106682.0785 | 106695.9238 | 106711.0089 | 106727.2971 | 106744.7878 | 106763.8318 | 106784.9036 | 106807.7922 | 106831.222 | 106850.4547 | 106850.5098 | 106792.0721 | 106591.3387 | 106112.2279 | 105211.5943 | 103866.3867 | 102310.7996 | 100990.4887 | 100244.6808 | 100017.617 | 100000 | 100000 | 100000 | 100000 | 100000 | 100000 | 100000 | 100000 | 100000 | 100000 | 100000 | 100000 | 100000 | 100000 | 100000 | 100000 | 100000 | 100000 | 100000
| QA |  | 0.01396 | 0.013953 | 0.013933 | 0.0139 | 0.013856 | 0.013799 | 0.013732 | 0.013658 | 0.013581 | 0.013507 | 0.013444 | 0.013401 | 0.013378 | 0.013369 | 0.01337 | 0.013375 | 0.013384 | 0.013396 | 0.013413 | 0.013435 | 0.013463 | 0.013497 | 0.013536 | 0.013579 | 0.013625 | 0.013671 | 0.013704 | 0.013688 | 0.013528 | 0.013038 | 0.011934 | 0.0099564 | 0.00714 | 0.0040484 | 0.0015855 | 0.00031711 | 0 | 0 | 0 | 0 | 0 | 0 | 0 | 0 | 0 | 0 | 0 | 0 | 0 | 0 | 0 | 0 | 0 | 0 | 0
| QB | 0.013955 | 0.013938 | 0.013908 | 0.013865 | 0.013811 | 0.013746 | 0.013674 | 0.013596 | 0.01352 | 0.013455 | 0.013408 | 0.013381 | 0.01337 | 0.013369 | 0.013374 | 0.013382 | 0.013393 | 0.013409 | 0.01343 | 0.013457 | 0.01349 | 0.013528 | 0.01357 | 0.013616 | 0.013662 | 0.013701 | 0.013701 | 0.013584 | 0.013183 | 0.012224 | 0.010423 | 0.0077328 | 0.0046216 | 0.001981 | 0.00048936 | 3.5234e-05 | 0 | 0 | 0 | 0 | 0 | 0 | 0 | 0 | 0 | 0 | 0 | 0 | 0 | 0 | 0 | 0 | 0 | 0 | 0
0.0333 | p | 110000 | 109681.6023 | 109362.5091 | 109042.0123 | 108719.4901 | 108394.4521 | 108069.5 | 107751.0527 | 107450.8756 | 107184.1626 | 106966.1661 | 106806.2376 | 106709.5725 | 106665.4831 | 106653.5077 | 106656.8668 | 106665.8779 | 106676.2871 | 106688.0443 | 106701.1226 | 106715.5033 | 106731.1706 | 106748.4692 | 106767.8801 | 106789.3383 | 106812.4459 | 106835.4452 | 106852.1285 | 106843.8369 | 106764.0168 | 106518.9177 | 105966.9697 | 104978.1962 | 103570.0093 | 102024.1862 | 100792.7659 | 100158.5532 | 100000 | 100000 | 100000 | 100000 | 100000 | 100000 | 100000 | 100000 | 100000 | 100000 | 100000 | 100000 | 100000 | 100000 | 100000 | 100000 | 100000 | 100000 | 100000
| Q | 0.014252 | 0.014246 | 0.014228 | 0.014198 | 0.014157 | 0.014103 | 0.014036 | 0.013952 | 0.01385 | 0.013733 | 0.013613 | 0.013509 | 0.013433 | 0.013387 | 0.013367 | 0.013363 | 0.013368 | 0.013377 | 0.01339 | 0.013409 | 0.013433 | 0.013462 | 0.013497 | 0.013536 | 0.013579 | 0.013625 | 0.013671 | 0.013704 | 0.013688 | 0.013528 | 0.013038 | 0.011934 | 0.0099564 | 0.00714 | 0.0040484 | 0.0015855 | 0.00031711 | 0 | 0 | 0 | 0 | 0 | 0 | 0 | 0 | 0 | 0 | 0 | 0 | 0 | 0 | 0 | 0 | 0 | 0 | 0
| pA |  | 109968.1602 | 109649.693 | 109330.4594 | 109009.7601 | 108686.9863 | 108361.9569 | 108037.6553 | 107721.035 | 107424.2043 | 107162.363 | 106950.1732 | 106796.5711 | 106705.1636 | 106664.2856 | 106653.8436 | 106657.7679 | 106666.9188 | 106677.4628 | 106689.3522 | 106702.5606 | 106717.07 | 106732.9004 | 106750.4103 | 106770.0259 | 106791.649 | 106814.7458 | 106837.1135 | 106851.2994 | 106835.8549 | 106739.5068 | 106463.7229 | 105868.0924 | 104837.3775 | 103415.427 | 101901.0442 | 100729.3446 | 100142.6979 | 100000 | 100000 | 100000 | 100000 | 100000 | 100000 | 100000 | 100000 | 100000 | 100000 | 100000 | 100000 | 100000 | 100000 | 100000 | 100000 | 100000 | 100000
| pB | 109713.4421 | 109394.4184 | 109074.062 | 108751.7423 | 108426.9559 | 108101.9952 | 107782.8974 | 107480.8933 | 107210.8339 | 106987.9657 | 106822.2304 | 106719.239 | 106669.892 | 106654.7052 | 106656.5309 | 106664.9768 | 106675.2462 | 106686.8686 | 106699.8147 | 106714.0652 | 106729.6038 | 106746.7394 | 106765.939 | 106787.1925 | 106810.1351 | 106833.1452 | 106850.4602 | 106844.666 | 106771.9988 | 106543.4276 | 106022.1645 | 105077.0736 | 103710.828 | 102178.7685 | 100915.9079 | 100221.9745 | 100015.8553 | 100000 | 100000 | 100000 | 100000 | 100000 | 100000 | 100000 | 100000 | 100000 | 100000 | 100000 | 100000 | 100000 | 100000 | 100000 | 100000 | 100000 | 100000
| QA |  | 0.014251 | 0.014244 | 0.014225 | 0.014194 | 0.014152 | 0.014097 | 0.014028 | 0.013942 | 0.013839 | 0.013721 | 0.013603 | 0.013502 | 0.013429 | 0.013385 | 0.013367 | 0.013364 | 0.013369 | 0.013378 | 0.013392 | 0.013411 | 0.013436 | 0.013466 | 0.013501 | 0.01354 | 0.013583 | 0.013629 | 0.013674 | 0.013703 | 0.013672 | 0.013479 | 0.012927 | 0.011736 | 0.0096748 | 0.0068309 | 0.0038021 | 0.0014587 | 0.0002854 | 0 | 0 | 0 | 0 | 0 | 0 | 0 | 0 | 0 | 0 | 0 | 0 | 0 | 0 | 0 | 0 | 0 | 0
| QB | 0.014246 | 0.01423 | 0.014201 | 0.014161 | 0.014109 | 0.014043 | 0.013961 | 0.013861 | 0.013745 | 0.013625 | 0.01352 | 0.013441 | 0.013392 | 0.013369 | 0.013364 | 0.013368 | 0.013376 | 0.013389 | 0.013407 | 0.01343 | 0.013459 | 0.013493 | 0.013532 | 0.013574 | 0.01362 | 0.013666 | 0.013701 | 0.013689 | 0.013544 | 0.013087 | 0.012044 | 0.010154 | 0.0074217 | 0.0043575 | 0.0018318 | 0.00044395 | 3.1711e-05 | 0 | 0 | 0 | 0 | 0 | 0 | 0 | 0 | 0 | 0 | 0 | 0 | 0 | 0 | 0 | 0 | 0 | 0
0.0342 | p | 110000 | 109691.9203 | 109383.186 | 109073.155 | 108761.1623 | 108448.8195 | 108140.3222 | 107842.868 | 107564.5702 | 107312.713 | 107093.0157 | 106911.6816 | 106780.776 | 106703.8805 | 106668.5299 | 106659.2661 | 106662.6899 | 106670.8741 | 106680.4264 | 106691.3881 | 106703.7502 | 106717.4923 | 106732.9004 | 106750.4103 | 106770.0259 | 106791.649 | 106814.7458 | 106837.1135 | 106851.2994 | 106835.8549 | 106739.5068 | 106463.7229 | 105868.0924 | 104837.3775 | 103415.427 | 101901.0442 | 100729.3446 | 100142.6979 | 100000 | 100000 | 100000 | 100000 | 100000 | 100000 | 100000 | 100000 | 100000 | 100000 | 100000 | 100000 | 100000 | 100000 | 100000 | 100000 | 100000 | 100000
| Q | 0.014533 | 0.014527 | 0.014511 | 0.014482 | 0.014443 | 0.01439 | 0.014318 | 0.014223 | 0.014099 | 0.01395 | 0.013791 | 0.013642 | 0.013518 | 0.01343 | 0.01338 | 0.013359 | 0.013357 | 0.013363 | 0.013373 | 0.013389 | 0.013409 | 0.013435 | 0.013466 | 0.013501 | 0.01354 | 0.013583 | 0.013629 | 0.013674 | 0.013703 | 0.013672 | 0.013479 | 0.012927 | 0.011736 | 0.0096748 | 0.0068309 | 0.0038021 | 0.0014587 | 0.0002854 | 0 | 0 | 0 | 0 | 0 | 0 | 0 | 0 | 0 | 0 | 0 | 0 | 0 | 0 | 0 | 0 | 0 | 0
| pA |  | 109969.192 | 109661.0469 | 109352.1829 | 109041.9557 | 108729.928 | 108417.9697 | 108110.5768 | 107815.0382 | 107539.3845 | 107290.7432 | 107074.8823 | 106898.591 | 106773.0864 | 106700.3454 | 106667.6035 | 106659.6084 | 106663.5083 | 106671.8293 | 106681.5226 | 106692.6243 | 106705.1244 | 106719.0331 | 106734.6514 | 106752.3719 | 106772.1882 | 106793.9587 | 106816.9826 | 106838.5321 | 106849.7549 | 106826.2201 | 106711.9285 | 106404.1598 | 105765.0209 | 104695.1825 | 103263.9887 | 101783.8742 | 100670.68 | 100128.4281 | 100000 | 100000 | 100000 | 100000 | 100000 | 100000 | 100000 | 100000 | 100000 | 100000 | 100000 | 100000 | 100000 | 100000 | 100000 | 100000 | 100000
| pB | 109722.7283 | 109414.0594 | 109104.1581 | 108792.3616 | 108480.0538 | 108171.1719 | 107872.6134 | 107592.4 | 107337.8987 | 107114.9854 | 106929.815 | 106793.8666 | 106711.57 | 106672.0649 | 106660.1924 | 106662.3475 | 106670.0556 | 106679.4712 | 106690.2919 | 106702.514 | 106716.1181 | 106731.3596 | 106748.6593 | 106768.0643 | 106789.4867 | 106812.4361 | 106834.8767 | 106849.8808 | 106837.3993 | 106749.1416 | 106491.3013 | 105927.6554 | 104940.449 | 103557.6221 | 102052.4824 | 100846.5146 | 100201.3625 | 100014.2698 | 100000 | 100000 | 100000 | 100000 | 100000 | 100000 | 100000 | 100000 | 100000 | 100000 | 100000 | 100000 | 100000 | 100000 | 100000 | 100000 | 100000
| QA |  | 0.014532 | 0.014526 | 0.014508 | 0.014478 | 0.014438 | 0.014383 | 0.014309 | 0.01421 | 0.014084 | 0.013934 | 0.013776 | 0.013629 | 0.01351 | 0.013425 | 0.013378 | 0.013359 | 0.013357 | 0.013364 | 0.013375 | 0.013391 | 0.013412 | 0.013438 | 0.013469 | 0.013505 | 0.013544 | 0.013588 | 0.013634 | 0.013677 | 0.0137 | 0.013652 | 0.013424 | 0.012808 | 0.01153 | 0.0093904 | 0.006528 | 0.0035677 | 0.0013414 | 0.00025686 | 0 | 0 | 0 | 0 | 0 | 0 | 0 | 0 | 0 | 0 | 0 | 0 | 0 | 0 | 0 | 0 | 0
| QB | 0.014528 | 0.014512 | 0.014485 | 0.014447 | 0.014395 | 0.014325 | 0.014232 | 0.014111 | 0.013965 | 0.013807 | 0.013656 | 0.013531 | 0.013439 | 0.013385 | 0.013361 | 0.013357 | 0.013362 | 0.013372 | 0.013387 | 0.013407 | 0.013432 | 0.013463 | 0.013497 | 0.013536 | 0.013579 | 0.013625 | 0.01367 | 0.0137 | 0.013675 | 0.013498 | 0.012983 | 0.011855 | 0.0098809 | 0.0071152 | 0.004105 | 0.001693 | 0.00040273 | 2.854e-05 | 0 | 0 | 0 | 0 | 0 | 0 | 0 | 0 | 0 | 0 | 0 | 0 | 0 | 0 | 0 | 0 | 0
0.0351 | p | 110000 | 109701.7117 | 109402.8222 | 109102.7145 | 108802.7458 | 108506.6401 | 108220.4977 | 107950.2797 | 107699.0495 | 107465.8228 | 107249.1661 | 107051.3623 | 106887.8992 | 106772.7653 | 106704.1311 | 106672.3475 | 106663.951 | 106667.0084 | 106674.436 | 106683.312 | 106693.6711 | 106705.4978 | 106719.0331 | 106734.6514 | 106752.3719 | 106772.1882 | 106793.9587 | 106816.9826 | 106838.5321 | 106849.7549 | 106826.2201 | 106711.9285 | 106404.1598 | 105765.0209 | 104695.1825 | 103263.9887 | 101783.8742 | 100670.68 | 100128.4281 | 100000 | 100000 | 100000 | 100000 | 100000 | 100000 | 100000 | 100000 | 100000 | 100000 | 100000 | 100000 | 100000 | 100000 | 100000 | 100000 | 100000
| Q | 0.014805 | 0.0148 | 0.014784 | 0.014757 | 0.014718 | 0.014661 | 0.01458 | 0.014469 | 0.014326 | 0.014157 | 0.013976 | 0.013799 | 0.01364 | 0.01351 | 0.01342 | 0.013371 | 0.013353 | 0.013352 | 0.013359 | 0.013372 | 0.013389 | 0.013411 | 0.013438 | 0.013469 | 0.013505 | 0.013544 | 0.013588 | 0.013634 | 0.013677 | 0.0137 | 0.013652 | 0.013424 | 0.012808 | 0.01153 | 0.0093904 | 0.006528 | 0.0035677 | 0.0013414 | 0.00025686 | 0 | 0 | 0 | 0 | 0 | 0 | 0 | 0 | 0 | 0 | 0 | 0 | 0 | 0 | 0 | 0 | 0
| pA |  | 109970.1712 | 109671.8228 | 109372.8115 | 109072.7176 | 108773.1352 | 108478.0259 | 108193.4759 | 107925.1567 | 107675.7268 | 107444.1571 | 107229.3857 | 107035.016 | 106876.3858 | 106765.9019 | 106700.9528 | 106671.5079 | 106664.2567 | 106667.7512 | 106675.3236 | 106684.3479 | 106694.8538 | 106706.8513 | 106720.5949 | 106736.4235 | 106754.3535 | 106774.3653 | 106796.2611 | 106819.1375 | 106839.6544 | 106847.4014 | 106814.7909 | 106681.1516 | 106340.2459 | 105658.037 | 104552.0631 | 103115.9773 | 101672.5548 | 100616.4548 | 100115.5853 | 100000 | 100000 | 100000 | 100000 | 100000 | 100000 | 100000 | 100000 | 100000 | 100000 | 100000 | 100000 | 100000 | 100000 | 100000 | 100000
| pB | 109731.5406 | 109432.7112 | 109132.7253 | 108832.7427 | 108536.2507 | 108249.1119 | 107977.3015 | 107724.1725 | 107489.1455 | 107270.8317 | 107071.1427 | 106904.2455 | 106784.2787 | 106710.9945 | 106675.5259 | 106664.7906 | 106666.7026 | 106673.6933 | 106682.4244 | 106692.6352 | 106704.3151 | 106717.6795 | 106733.0896 | 106750.5998 | 106770.2066 | 106791.7817 | 106814.6802 | 106836.3771 | 106848.6326 | 106828.5735 | 106723.3576 | 106434.9367 | 105828.9348 | 104802.1663 | 103407.1081 | 101931.8857 | 100781.9994 | 100182.6533 | 100012.8428 | 100000 | 100000 | 100000 | 100000 | 100000 | 100000 | 100000 | 100000 | 100000 | 100000 | 100000 | 100000 | 100000 | 100000 | 100000 | 100000
| QA |  | 0.014805 | 0.014798 | 0.014781 | 0.014753 | 0.014712 | 0.014653 | 0.014569 | 0.014455 | 0.014309 | 0.014139 | 0.013958 | 0.013783 | 0.013627 | 0.013501 | 0.013415 | 0.013369 | 0.013353 | 0.013353 | 0.013361 | 0.013373 | 0.013391 | 0.013414 | 0.013441 | 0.013473 | 0.013509 | 0.013549 | 0.013593 | 0.013638 | 0.013679 | 0.013695 | 0.01363 | 0.013362 | 0.01268 | 0.011316 | 0.0091041 | 0.006232 | 0.0033451 | 0.0012329 | 0.00023117 | 0 | 0 | 0 | 0 | 0 | 0 | 0 | 0 | 0 | 0 | 0 | 0 | 0 | 0 | 0 | 0
| QB | 0.0148 | 0.014786 | 0.01476 | 0.014722 | 0.014667 | 0.014588 | 0.01448 | 0.01434 | 0.014174 | 0.013994 | 0.013817 | 0.013656 | 0.013523 | 0.013429 | 0.013376 | 0.013355 | 0.013352 | 0.013359 | 0.01337 | 0.013387 | 0.013409 | 0.013435 | 0.013466 | 0.013501 | 0.01354 | 0.013584 | 0.013629 | 0.013673 | 0.013697 | 0.013657 | 0.013447 | 0.01287 | 0.011658 | 0.0096043 | 0.0068142 | 0.0038638 | 0.001564 | 0.00036531 | 2.5686e-05 | 0 | 0 | 0 | 0 | 0 | 0 | 0 | 0 | 0 | 0 | 0 | 0 | 0 | 0 | 0 | 0
0.036 | p | 110000 | 109711.021 | 109421.4787 | 109132.5757 | 108847.8375 | 108573.0816 | 108314.0113 | 108073.0564 | 107847.3523 | 107630.9512 | 107418.8314 | 107211.1614 | 107023.0676 | 106873.2682 | 106767.2188 | 106704.0595 | 106674.8967 | 106667.1983 | 106670.0003 | 106676.8679 | 106685.2529 | 106695.1786 | 106706.8513 | 106720.5949 | 106736.4235 | 106754.3535 | 106774.3653 | 106796.2611 | 106819.1375 | 106839.6544 | 106847.4014 | 106814.7909 | 106681.1516 | 106340.2459 | 105658.037 | 104552.0631 | 103115.9773 | 101672.5548 | 100616.4548 | 100115.5853 | 100000 | 100000 | 100000 | 100000 | 100000 | 100000 | 100000 | 100000 | 100000 | 100000 | 100000 | 100000 | 100000 | 100000 | 100000 | 100000
| Q | 0.015069 | 0.015064 | 0.015049 | 0.015021 | 0.014978 | 0.014912 | 0.014817 | 0.014689 | 0.014532 | 0.014354 | 0.014165 | 0.013976 | 0.013796 | 0.013631 | 0.013499 | 0.013411 | 0.013364 | 0.013348 | 0.013349 | 0.013358 | 0.013372 | 0.01339 | 0.013414 | 0.013441 | 0.013473 | 0.013509 | 0.013549 | 0.013593 | 0.013638 | 0.013679 | 0.013695 | 0.01363 | 0.013362 | 0.01268 | 0.011316 | 0.0091041 | 0.006232 | 0.0033451 | 0.0012329 | 0.00023117 | 0 | 0 | 0 | 0 | 0 | 0 | 0 | 0 | 0 | 0 | 0 | 0 | 0 | 0 | 0 | 0
Note on A5: Density (kg/m3)
Note on B5: Celerity (sound speed) (m/s)
Note on C5: Cell size (m)
Note on C9: Pipe cross-sectional area (m2)
Note on C23: Pressure at the upstream end of the pipe (Pa)
Note on C33: Pressure at the upstream end of the pipe (Pa)
Note on C43: Pressure at the upstream end of the pipe (Pa)
Note on C53: Pressure at the upstream end of the pipe (Pa)
Note on C63: Pressure at the upstream end of the pipe (Pa)
Note on C73: Pressure at the upstream end of the pipe (Pa)
Note on C83: Pressure at the upstream end of the pipe (Pa)
Note on C93: Pressure at the upstream end of the pipe (Pa)
Note on C103: Pressure at the upstream end of the pipe (Pa)
Note on C113: Pressure at the upstream end of the pipe (Pa)
Note on C123: Pressure at the upstream end of the pipe (Pa)
Note on C133: Pressure at the upstream end of the pipe (Pa)
Note on C143: Pressure at the upstream end of the pipe (Pa)
Note on C153: Pressure at the upstream end of the pipe (Pa)
Note on C163: Pressure at the upstream end of the pipe (Pa)
Note on C173: Pressure at the upstream end of the pipe (Pa)
Note on C183: Pressure at the upstream end of the pipe (Pa)
Note on C193: Pressure at the upstream end of the pipe (Pa)
Note on C203: Pressure at the upstream end of the pipe (Pa)
Note on C213: Pressure at the upstream end of the pipe (Pa)
Note on C223: Pressure at the upstream end of the pipe (Pa)
Note on C233: Pressure at the upstream end of the pipe (Pa)
Note on C243: Pressure at the upstream end of the pipe (Pa)
Note on C253: Pressure at the upstream end of the pipe (Pa)
Note on C263: Pressure at the upstream end of the pipe (Pa)
Note on C273: Pressure at the upstream end of the pipe (Pa)
Note on C283: Pressure at the upstream end of the pipe (Pa)
Note on C293: Pressure at the upstream end of the pipe (Pa)
Note on C303: Pressure at the upstream end of the pipe (Pa)
Note on C313: Pressure at the upstream end of the pipe (Pa)
Note on C323: Pressure at the upstream end of the pipe (Pa)
Note on C333: Pressure at the upstream end of the pipe (Pa)
Note on C343: Pressure at the upstream end of the pipe (Pa)
Note on C353: Pressure at the upstream end of the pipe (Pa)
Note on C363: Pressure at the upstream end of the pipe (Pa)
Note on C373: Pressure at the upstream end of the pipe (Pa)
Note on C383: Pressure at the upstream end of the pipe (Pa)
Note on C393: Pressure at the upstream end of the pipe (Pa)
Note on C403: Pressure at the upstream end of the pipe (Pa)
Note on C413: Pressure at the upstream end of the pipe (Pa)
Note on D5: Time step (s)
Note on E5: Initial pressure (Pa)
Note on F5: Initial discharge (m3/s)

## Option3
Water hammer in a pipe with a nonconstant cross-section
Parameters to be specified in the cells with red fonts
Option 3: rc/A computed at the point immediately upstream
r | c | Dx | Dt | p0 | Q0 |  | Cr
1000 | 1000 | 1 | 0.0009 | 100000 | 0 |  | 0.9
| x | 0 | 1 | 2 | 3 | 4 | 5 | 6 | 7 | 8 | 9 | 10 | 11 | 12 | 13 | 14 | 15 | 16 | 17 | 18 | 19 | 20 | 21 | 22 | 23 | 24 | 25 | 26 | 27 | 28 | 29 | 30 | 31 | 32 | 33 | 34 | 35 | 36 | 37 | 38 | 39 | 40 | 41 | 42 | 43 | 44 | 45 | 46 | 47 | 48 | 49 | 50 | 51 | 52 | 53 | 54 | 55
| A | 1 | 1 | 1 | 1 | 1 | 1 | 1 | 1 | 1 | 1 | 1 | 1 | 1.1 | 1.2 | 1.3 | 1.4 | 1.5 | 1.6 | 1.7 | 1.8 | 1.9 | 2 | 2 | 2 | 2 | 2 | 2 | 2 | 2 | 2 | 2 | 2 | 2 | 2 | 2 | 2 | 2 | 2 | 2 | 2 | 2 | 2 | 2 | 2 | 2 | 2 | 2 | 2 | 2 | 2 | 2 | 2 | 2 | 2 | 2 | 2
| (rc/A)1 | 1000000 | 1000000 | 1000000 | 1000000 | 1000000 | 1000000 | 1000000 | 1000000 | 1000000 | 1000000 | 1000000 | 909090.9091 | 833333.3333 | 769230.7692 | 714285.7143 | 666666.6667 | 625000 | 588235.2941 | 555555.5556 | 526315.7895 | 500000 | 500000 | 500000 | 500000 | 500000 | 500000 | 500000 | 500000 | 500000 | 500000 | 500000 | 500000 | 500000 | 500000 | 500000 | 500000 | 500000 | 500000 | 500000 | 500000 | 500000 | 500000 | 500000 | 500000 | 500000 | 500000 | 500000 | 500000 | 500000 | 500000 | 500000 | 500000 | 500000 | 500000 | 500000 | 500000
| (rc/A)2 | 1000000 | 1000000 | 1000000 | 1000000 | 1000000 | 1000000 | 1000000 | 1000000 | 1000000 | 1000000 | 1000000 | 1000000 | 1000000 | 909090.9091 | 833333.3333 | 769230.7692 | 714285.7143 | 666666.6667 | 625000 | 588235.2941 | 555555.5556 | 526315.7895 | 500000 | 500000 | 500000 | 500000 | 500000 | 500000 | 500000 | 500000 | 500000 | 500000 | 500000 | 500000 | 500000 | 500000 | 500000 | 500000 | 500000 | 500000 | 500000 | 500000 | 500000 | 500000 | 500000 | 500000 | 500000 | 500000 | 500000 | 500000 | 500000 | 500000 | 500000 | 500000 | 500000 | 500000
0 | p | 100000 | 100000 | 100000 | 100000 | 100000 | 100000 | 100000 | 100000 | 100000 | 100000 | 100000 | 100000 | 100000 | 100000 | 100000 | 100000 | 100000 | 100000 | 100000 | 100000 | 100000 | 100000 | 100000 | 100000 | 100000 | 100000 | 100000 | 100000 | 100000 | 100000 | 100000 | 100000 | 100000 | 100000 | 100000 | 100000 | 100000 | 100000 | 100000 | 100000 | 100000 | 100000 | 100000 | 100000 | 100000 | 100000 | 100000 | 100000 | 100000 | 100000 | 100000 | 100000 | 100000 | 100000 | 100000 | 100000
| Q | 0 | 0 | 0 | 0 | 0 | 0 | 0 | 0 | 0 | 0 | 0 | 0 | 0 | 0 | 0 | 0 | 0 | 0 | 0 | 0 | 0 | 0 | 0 | 0 | 0 | 0 | 0 | 0 | 0 | 0 | 0 | 0 | 0 | 0 | 0 | 0 | 0 | 0 | 0 | 0 | 0 | 0 | 0 | 0 | 0 | 0 | 0 | 0 | 0 | 0 | 0 | 0 | 0 | 0 | 0 | 0
| pA |  | 100000 | 100000 | 100000 | 100000 | 100000 | 100000 | 100000 | 100000 | 100000 | 100000 | 100000 | 100000 | 100000 | 100000 | 100000 | 100000 | 100000 | 100000 | 100000 | 100000 | 100000 | 100000 | 100000 | 100000 | 100000 | 100000 | 100000 | 100000 | 100000 | 100000 | 100000 | 100000 | 100000 | 100000 | 100000 | 100000 | 100000 | 100000 | 100000 | 100000 | 100000 | 100000 | 100000 | 100000 | 100000 | 100000 | 100000 | 100000 | 100000 | 100000 | 100000 | 100000 | 100000 | 100000 | 100000
| pB | 100000 | 100000 | 100000 | 100000 | 100000 | 100000 | 100000 | 100000 | 100000 | 100000 | 100000 | 100000 | 100000 | 100000 | 100000 | 100000 | 100000 | 100000 | 100000 | 100000 | 100000 | 100000 | 100000 | 100000 | 100000 | 100000 | 100000 | 100000 | 100000 | 100000 | 100000 | 100000 | 100000 | 100000 | 100000 | 100000 | 100000 | 100000 | 100000 | 100000 | 100000 | 100000 | 100000 | 100000 | 100000 | 100000 | 100000 | 100000 | 100000 | 100000 | 100000 | 100000 | 100000 | 100000 | 100000
| QA |  | 0 | 0 | 0 | 0 | 0 | 0 | 0 | 0 | 0 | 0 | 0 | 0 | 0 | 0 | 0 | 0 | 0 | 0 | 0 | 0 | 0 | 0 | 0 | 0 | 0 | 0 | 0 | 0 | 0 | 0 | 0 | 0 | 0 | 0 | 0 | 0 | 0 | 0 | 0 | 0 | 0 | 0 | 0 | 0 | 0 | 0 | 0 | 0 | 0 | 0 | 0 | 0 | 0 | 0 | 0
| QB | 0 | 0 | 0 | 0 | 0 | 0 | 0 | 0 | 0 | 0 | 0 | 0 | 0 | 0 | 0 | 0 | 0 | 0 | 0 | 0 | 0 | 0 | 0 | 0 | 0 | 0 | 0 | 0 | 0 | 0 | 0 | 0 | 0 | 0 | 0 | 0 | 0 | 0 | 0 | 0 | 0 | 0 | 0 | 0 | 0 | 0 | 0 | 0 | 0 | 0 | 0 | 0 | 0 | 0 | 0
0.0009 | p | 110000 | 100000 | 100000 | 100000 | 100000 | 100000 | 100000 | 100000 | 100000 | 100000 | 100000 | 100000 | 100000 | 100000 | 100000 | 100000 | 100000 | 100000 | 100000 | 100000 | 100000 | 100000 | 100000 | 100000 | 100000 | 100000 | 100000 | 100000 | 100000 | 100000 | 100000 | 100000 | 100000 | 100000 | 100000 | 100000 | 100000 | 100000 | 100000 | 100000 | 100000 | 100000 | 100000 | 100000 | 100000 | 100000 | 100000 | 100000 | 100000 | 100000 | 100000 | 100000 | 100000 | 100000 | 100000 | 100000
| Q | 0.01 | 0 | 0 | 0 | 0 | 0 | 0 | 0 | 0 | 0 | 0 | 0 | 0 | 0 | 0 | 0 | 0 | 0 | 0 | 0 | 0 | 0 | 0 | 0 | 0 | 0 | 0 | 0 | 0 | 0 | 0 | 0 | 0 | 0 | 0 | 0 | 0 | 0 | 0 | 0 | 0 | 0 | 0 | 0 | 0 | 0 | 0 | 0 | 0 | 0 | 0 | 0 | 0 | 0 | 0 | 0
| pA |  | 109000 | 100000 | 100000 | 100000 | 100000 | 100000 | 100000 | 100000 | 100000 | 100000 | 100000 | 100000 | 100000 | 100000 | 100000 | 100000 | 100000 | 100000 | 100000 | 100000 | 100000 | 100000 | 100000 | 100000 | 100000 | 100000 | 100000 | 100000 | 100000 | 100000 | 100000 | 100000 | 100000 | 100000 | 100000 | 100000 | 100000 | 100000 | 100000 | 100000 | 100000 | 100000 | 100000 | 100000 | 100000 | 100000 | 100000 | 100000 | 100000 | 100000 | 100000 | 100000 | 100000 | 100000 | 100000
| pB | 101000 | 100000 | 100000 | 100000 | 100000 | 100000 | 100000 | 100000 | 100000 | 100000 | 100000 | 100000 | 100000 | 100000 | 100000 | 100000 | 100000 | 100000 | 100000 | 100000 | 100000 | 100000 | 100000 | 100000 | 100000 | 100000 | 100000 | 100000 | 100000 | 100000 | 100000 | 100000 | 100000 | 100000 | 100000 | 100000 | 100000 | 100000 | 100000 | 100000 | 100000 | 100000 | 100000 | 100000 | 100000 | 100000 | 100000 | 100000 | 100000 | 100000 | 100000 | 100000 | 100000 | 100000 | 100000
| QA |  | 0.009 | 0 | 0 | 0 | 0 | 0 | 0 | 0 | 0 | 0 | 0 | 0 | 0 | 0 | 0 | 0 | 0 | 0 | 0 | 0 | 0 | 0 | 0 | 0 | 0 | 0 | 0 | 0 | 0 | 0 | 0 | 0 | 0 | 0 | 0 | 0 | 0 | 0 | 0 | 0 | 0 | 0 | 0 | 0 | 0 | 0 | 0 | 0 | 0 | 0 | 0 | 0 | 0 | 0 | 0
| QB | 0.001 | 0 | 0 | 0 | 0 | 0 | 0 | 0 | 0 | 0 | 0 | 0 | 0 | 0 | 0 | 0 | 0 | 0 | 0 | 0 | 0 | 0 | 0 | 0 | 0 | 0 | 0 | 0 | 0 | 0 | 0 | 0 | 0 | 0 | 0 | 0 | 0 | 0 | 0 | 0 | 0 | 0 | 0 | 0 | 0 | 0 | 0 | 0 | 0 | 0 | 0 | 0 | 0 | 0 | 0
0.0018 | p | 110000 | 109000 | 100000 | 100000 | 100000 | 100000 | 100000 | 100000 | 100000 | 100000 | 100000 | 100000 | 100000 | 100000 | 100000 | 100000 | 100000 | 100000 | 100000 | 100000 | 100000 | 100000 | 100000 | 100000 | 100000 | 100000 | 100000 | 100000 | 100000 | 100000 | 100000 | 100000 | 100000 | 100000 | 100000 | 100000 | 100000 | 100000 | 100000 | 100000 | 100000 | 100000 | 100000 | 100000 | 100000 | 100000 | 100000 | 100000 | 100000 | 100000 | 100000 | 100000 | 100000 | 100000 | 100000 | 100000
| Q | 0.01 | 0.009 | 0 | 0 | 0 | 0 | 0 | 0 | 0 | 0 | 0 | 0 | 0 | 0 | 0 | 0 | 0 | 0 | 0 | 0 | 0 | 0 | 0 | 0 | 0 | 0 | 0 | 0 | 0 | 0 | 0 | 0 | 0 | 0 | 0 | 0 | 0 | 0 | 0 | 0 | 0 | 0 | 0 | 0 | 0 | 0 | 0 | 0 | 0 | 0 | 0 | 0 | 0 | 0 | 0 | 0
| pA |  | 109900 | 108100 | 100000 | 100000 | 100000 | 100000 | 100000 | 100000 | 100000 | 100000 | 100000 | 100000 | 100000 | 100000 | 100000 | 100000 | 100000 | 100000 | 100000 | 100000 | 100000 | 100000 | 100000 | 100000 | 100000 | 100000 | 100000 | 100000 | 100000 | 100000 | 100000 | 100000 | 100000 | 100000 | 100000 | 100000 | 100000 | 100000 | 100000 | 100000 | 100000 | 100000 | 100000 | 100000 | 100000 | 100000 | 100000 | 100000 | 100000 | 100000 | 100000 | 100000 | 100000 | 100000 | 100000
| pB | 109100 | 100900 | 100000 | 100000 | 100000 | 100000 | 100000 | 100000 | 100000 | 100000 | 100000 | 100000 | 100000 | 100000 | 100000 | 100000 | 100000 | 100000 | 100000 | 100000 | 100000 | 100000 | 100000 | 100000 | 100000 | 100000 | 100000 | 100000 | 100000 | 100000 | 100000 | 100000 | 100000 | 100000 | 100000 | 100000 | 100000 | 100000 | 100000 | 100000 | 100000 | 100000 | 100000 | 100000 | 100000 | 100000 | 100000 | 100000 | 100000 | 100000 | 100000 | 100000 | 100000 | 100000 | 100000
| QA |  | 0.0099 | 0.0081 | 0 | 0 | 0 | 0 | 0 | 0 | 0 | 0 | 0 | 0 | 0 | 0 | 0 | 0 | 0 | 0 | 0 | 0 | 0 | 0 | 0 | 0 | 0 | 0 | 0 | 0 | 0 | 0 | 0 | 0 | 0 | 0 | 0 | 0 | 0 | 0 | 0 | 0 | 0 | 0 | 0 | 0 | 0 | 0 | 0 | 0 | 0 | 0 | 0 | 0 | 0 | 0 | 0
| QB | 0.0091 | 0.0009 | 0 | 0 | 0 | 0 | 0 | 0 | 0 | 0 | 0 | 0 | 0 | 0 | 0 | 0 | 0 | 0 | 0 | 0 | 0 | 0 | 0 | 0 | 0 | 0 | 0 | 0 | 0 | 0 | 0 | 0 | 0 | 0 | 0 | 0 | 0 | 0 | 0 | 0 | 0 | 0 | 0 | 0 | 0 | 0 | 0 | 0 | 0 | 0 | 0 | 0 | 0 | 0 | 0
0.0027 | p | 110000 | 109900 | 108100 | 100000 | 100000 | 100000 | 100000 | 100000 | 100000 | 100000 | 100000 | 100000 | 100000 | 100000 | 100000 | 100000 | 100000 | 100000 | 100000 | 100000 | 100000 | 100000 | 100000 | 100000 | 100000 | 100000 | 100000 | 100000 | 100000 | 100000 | 100000 | 100000 | 100000 | 100000 | 100000 | 100000 | 100000 | 100000 | 100000 | 100000 | 100000 | 100000 | 100000 | 100000 | 100000 | 100000 | 100000 | 100000 | 100000 | 100000 | 100000 | 100000 | 100000 | 100000 | 100000 | 100000
| Q | 0.01 | 0.0099 | 0.0081 | 0 | 0 | 0 | 0 | 0 | 0 | 0 | 0 | 0 | 0 | 0 | 0 | 0 | 0 | 0 | 0 | 0 | 0 | 0 | 0 | 0 | 0 | 0 | 0 | 0 | 0 | 0 | 0 | 0 | 0 | 0 | 0 | 0 | 0 | 0 | 0 | 0 | 0 | 0 | 0 | 0 | 0 | 0 | 0 | 0 | 0 | 0 | 0 | 0 | 0 | 0 | 0 | 0
| pA |  | 109990 | 109720 | 107290 | 100000 | 100000 | 100000 | 100000 | 100000 | 100000 | 100000 | 100000 | 100000 | 100000 | 100000 | 100000 | 100000 | 100000 | 100000 | 100000 | 100000 | 100000 | 100000 | 100000 | 100000 | 100000 | 100000 | 100000 | 100000 | 100000 | 100000 | 100000 | 100000 | 100000 | 100000 | 100000 | 100000 | 100000 | 100000 | 100000 | 100000 | 100000 | 100000 | 100000 | 100000 | 100000 | 100000 | 100000 | 100000 | 100000 | 100000 | 100000 | 100000 | 100000 | 100000 | 100000
| pB | 109910 | 108280 | 100810 | 100000 | 100000 | 100000 | 100000 | 100000 | 100000 | 100000 | 100000 | 100000 | 100000 | 100000 | 100000 | 100000 | 100000 | 100000 | 100000 | 100000 | 100000 | 100000 | 100000 | 100000 | 100000 | 100000 | 100000 | 100000 | 100000 | 100000 | 100000 | 100000 | 100000 | 100000 | 100000 | 100000 | 100000 | 100000 | 100000 | 100000 | 100000 | 100000 | 100000 | 100000 | 100000 | 100000 | 100000 | 100000 | 100000 | 100000 | 100000 | 100000 | 100000 | 100000 | 100000
| QA |  | 0.00999 | 0.00972 | 0.00729 | 0 | 0 | 0 | 0 | 0 | 0 | 0 | 0 | 0 | 0 | 0 | 0 | 0 | 0 | 0 | 0 | 0 | 0 | 0 | 0 | 0 | 0 | 0 | 0 | 0 | 0 | 0 | 0 | 0 | 0 | 0 | 0 | 0 | 0 | 0 | 0 | 0 | 0 | 0 | 0 | 0 | 0 | 0 | 0 | 0 | 0 | 0 | 0 | 0 | 0 | 0 | 0
| QB | 0.00991 | 0.00828 | 0.00081 | 0 | 0 | 0 | 0 | 0 | 0 | 0 | 0 | 0 | 0 | 0 | 0 | 0 | 0 | 0 | 0 | 0 | 0 | 0 | 0 | 0 | 0 | 0 | 0 | 0 | 0 | 0 | 0 | 0 | 0 | 0 | 0 | 0 | 0 | 0 | 0 | 0 | 0 | 0 | 0 | 0 | 0 | 0 | 0 | 0 | 0 | 0 | 0 | 0 | 0 | 0 | 0
0.0036 | p | 110000 | 109990 | 109720 | 107290 | 100000 | 100000 | 100000 | 100000 | 100000 | 100000 | 100000 | 100000 | 100000 | 100000 | 100000 | 100000 | 100000 | 100000 | 100000 | 100000 | 100000 | 100000 | 100000 | 100000 | 100000 | 100000 | 100000 | 100000 | 100000 | 100000 | 100000 | 100000 | 100000 | 100000 | 100000 | 100000 | 100000 | 100000 | 100000 | 100000 | 100000 | 100000 | 100000 | 100000 | 100000 | 100000 | 100000 | 100000 | 100000 | 100000 | 100000 | 100000 | 100000 | 100000 | 100000 | 100000
| Q | 0.01 | 0.00999 | 0.00972 | 0.00729 | 0 | 0 | 0 | 0 | 0 | 0 | 0 | 0 | 0 | 0 | 0 | 0 | 0 | 0 | 0 | 0 | 0 | 0 | 0 | 0 | 0 | 0 | 0 | 0 | 0 | 0 | 0 | 0 | 0 | 0 | 0 | 0 | 0 | 0 | 0 | 0 | 0 | 0 | 0 | 0 | 0 | 0 | 0 | 0 | 0 | 0 | 0 | 0 | 0 | 0 | 0 | 0
| pA |  | 109999 | 109963 | 109477 | 106561 | 100000 | 100000 | 100000 | 100000 | 100000 | 100000 | 100000 | 100000 | 100000 | 100000 | 100000 | 100000 | 100000 | 100000 | 100000 | 100000 | 100000 | 100000 | 100000 | 100000 | 100000 | 100000 | 100000 | 100000 | 100000 | 100000 | 100000 | 100000 | 100000 | 100000 | 100000 | 100000 | 100000 | 100000 | 100000 | 100000 | 100000 | 100000 | 100000 | 100000 | 100000 | 100000 | 100000 | 100000 | 100000 | 100000 | 100000 | 100000 | 100000 | 100000 | 100000
| pB | 109991 | 109747 | 107533 | 100729 | 100000 | 100000 | 100000 | 100000 | 100000 | 100000 | 100000 | 100000 | 100000 | 100000 | 100000 | 100000 | 100000 | 100000 | 100000 | 100000 | 100000 | 100000 | 100000 | 100000 | 100000 | 100000 | 100000 | 100000 | 100000 | 100000 | 100000 | 100000 | 100000 | 100000 | 100000 | 100000 | 100000 | 100000 | 100000 | 100000 | 100000 | 100000 | 100000 | 100000 | 100000 | 100000 | 100000 | 100000 | 100000 | 100000 | 100000 | 100000 | 100000 | 100000 | 100000
| QA |  | 0.009999 | 0.009963 | 0.009477 | 0.006561 | 0 | 0 | 0 | 0 | 0 | 0 | 0 | 0 | 0 | 0 | 0 | 0 | 0 | 0 | 0 | 0 | 0 | 0 | 0 | 0 | 0 | 0 | 0 | 0 | 0 | 0 | 0 | 0 | 0 | 0 | 0 | 0 | 0 | 0 | 0 | 0 | 0 | 0 | 0 | 0 | 0 | 0 | 0 | 0 | 0 | 0 | 0 | 0 | 0 | 0 | 0
| QB | 0.009991 | 0.009747 | 0.007533 | 0.000729 | 0 | 0 | 0 | 0 | 0 | 0 | 0 | 0 | 0 | 0 | 0 | 0 | 0 | 0 | 0 | 0 | 0 | 0 | 0 | 0 | 0 | 0 | 0 | 0 | 0 | 0 | 0 | 0 | 0 | 0 | 0 | 0 | 0 | 0 | 0 | 0 | 0 | 0 | 0 | 0 | 0 | 0 | 0 | 0 | 0 | 0 | 0 | 0 | 0 | 0 | 0
0.0045 | p | 110000 | 109999 | 109963 | 109477 | 106561 | 100000 | 100000 | 100000 | 100000 | 100000 | 100000 | 100000 | 100000 | 100000 | 100000 | 100000 | 100000 | 100000 | 100000 | 100000 | 100000 | 100000 | 100000 | 100000 | 100000 | 100000 | 100000 | 100000 | 100000 | 100000 | 100000 | 100000 | 100000 | 100000 | 100000 | 100000 | 100000 | 100000 | 100000 | 100000 | 100000 | 100000 | 100000 | 100000 | 100000 | 100000 | 100000 | 100000 | 100000 | 100000 | 100000 | 100000 | 100000 | 100000 | 100000 | 100000
| Q | 0.01 | 0.009999 | 0.009963 | 0.009477 | 0.006561 | 0 | 0 | 0 | 0 | 0 | 0 | 0 | 0 | 0 | 0 | 0 | 0 | 0 | 0 | 0 | 0 | 0 | 0 | 0 | 0 | 0 | 0 | 0 | 0 | 0 | 0 | 0 | 0 | 0 | 0 | 0 | 0 | 0 | 0 | 0 | 0 | 0 | 0 | 0 | 0 | 0 | 0 | 0 | 0 | 0 | 0 | 0 | 0 | 0 | 0 | 0
| pA |  | 109999.9 | 109995.4 | 109914.4 | 109185.4 | 105904.9 | 100000 | 100000 | 100000 | 100000 | 100000 | 100000 | 100000 | 100000 | 100000 | 100000 | 100000 | 100000 | 100000 | 100000 | 100000 | 100000 | 100000 | 100000 | 100000 | 100000 | 100000 | 100000 | 100000 | 100000 | 100000 | 100000 | 100000 | 100000 | 100000 | 100000 | 100000 | 100000 | 100000 | 100000 | 100000 | 100000 | 100000 | 100000 | 100000 | 100000 | 100000 | 100000 | 100000 | 100000 | 100000 | 100000 | 100000 | 100000 | 100000 | 100000
| pB | 109999.1 | 109966.6 | 109525.6 | 106852.6 | 100656.1 | 100000 | 100000 | 100000 | 100000 | 100000 | 100000 | 100000 | 100000 | 100000 | 100000 | 100000 | 100000 | 100000 | 100000 | 100000 | 100000 | 100000 | 100000 | 100000 | 100000 | 100000 | 100000 | 100000 | 100000 | 100000 | 100000 | 100000 | 100000 | 100000 | 100000 | 100000 | 100000 | 100000 | 100000 | 100000 | 100000 | 100000 | 100000 | 100000 | 100000 | 100000 | 100000 | 100000 | 100000 | 100000 | 100000 | 100000 | 100000 | 100000 | 100000
| QA |  | 0.0099999 | 0.0099954 | 0.0099144 | 0.0091854 | 0.0059049 | 0 | 0 | 0 | 0 | 0 | 0 | 0 | 0 | 0 | 0 | 0 | 0 | 0 | 0 | 0 | 0 | 0 | 0 | 0 | 0 | 0 | 0 | 0 | 0 | 0 | 0 | 0 | 0 | 0 | 0 | 0 | 0 | 0 | 0 | 0 | 0 | 0 | 0 | 0 | 0 | 0 | 0 | 0 | 0 | 0 | 0 | 0 | 0 | 0 | 0
| QB | 0.0099991 | 0.0099666 | 0.0095256 | 0.0068526 | 0.0006561 | 0 | 0 | 0 | 0 | 0 | 0 | 0 | 0 | 0 | 0 | 0 | 0 | 0 | 0 | 0 | 0 | 0 | 0 | 0 | 0 | 0 | 0 | 0 | 0 | 0 | 0 | 0 | 0 | 0 | 0 | 0 | 0 | 0 | 0 | 0 | 0 | 0 | 0 | 0 | 0 | 0 | 0 | 0 | 0 | 0 | 0 | 0 | 0 | 0 | 0
0.0054 | p | 110000 | 109999.9 | 109995.4 | 109914.4 | 109185.4 | 105904.9 | 100000 | 100000 | 100000 | 100000 | 100000 | 100000 | 100000 | 100000 | 100000 | 100000 | 100000 | 100000 | 100000 | 100000 | 100000 | 100000 | 100000 | 100000 | 100000 | 100000 | 100000 | 100000 | 100000 | 100000 | 100000 | 100000 | 100000 | 100000 | 100000 | 100000 | 100000 | 100000 | 100000 | 100000 | 100000 | 100000 | 100000 | 100000 | 100000 | 100000 | 100000 | 100000 | 100000 | 100000 | 100000 | 100000 | 100000 | 100000 | 100000 | 100000
| Q | 0.01 | 0.0099999 | 0.0099954 | 0.0099144 | 0.0091854 | 0.0059049 | 0 | 0 | 0 | 0 | 0 | 0 | 0 | 0 | 0 | 0 | 0 | 0 | 0 | 0 | 0 | 0 | 0 | 0 | 0 | 0 | 0 | 0 | 0 | 0 | 0 | 0 | 0 | 0 | 0 | 0 | 0 | 0 | 0 | 0 | 0 | 0 | 0 | 0 | 0 | 0 | 0 | 0 | 0 | 0 | 0 | 0 | 0 | 0 | 0 | 0
| pA |  | 109999.99 | 109999.45 | 109987.3 | 109841.5 | 108857.35 | 105314.41 | 100000 | 100000 | 100000 | 100000 | 100000 | 100000 | 100000 | 100000 | 100000 | 100000 | 100000 | 100000 | 100000 | 100000 | 100000 | 100000 | 100000 | 100000 | 100000 | 100000 | 100000 | 100000 | 100000 | 100000 | 100000 | 100000 | 100000 | 100000 | 100000 | 100000 | 100000 | 100000 | 100000 | 100000 | 100000 | 100000 | 100000 | 100000 | 100000 | 100000 | 100000 | 100000 | 100000 | 100000 | 100000 | 100000 | 100000 | 100000 | 100000
| pB | 109999.91 | 109995.85 | 109922.5 | 109258.3 | 106232.95 | 100590.49 | 100000 | 100000 | 100000 | 100000 | 100000 | 100000 | 100000 | 100000 | 100000 | 100000 | 100000 | 100000 | 100000 | 100000 | 100000 | 100000 | 100000 | 100000 | 100000 | 100000 | 100000 | 100000 | 100000 | 100000 | 100000 | 100000 | 100000 | 100000 | 100000 | 100000 | 100000 | 100000 | 100000 | 100000 | 100000 | 100000 | 100000 | 100000 | 100000 | 100000 | 100000 | 100000 | 100000 | 100000 | 100000 | 100000 | 100000 | 100000 | 100000
| QA |  | 0.01 | 0.0099995 | 0.0099873 | 0.0098415 | 0.0088573 | 0.0053144 | 0 | 0 | 0 | 0 | 0 | 0 | 0 | 0 | 0 | 0 | 0 | 0 | 0 | 0 | 0 | 0 | 0 | 0 | 0 | 0 | 0 | 0 | 0 | 0 | 0 | 0 | 0 | 0 | 0 | 0 | 0 | 0 | 0 | 0 | 0 | 0 | 0 | 0 | 0 | 0 | 0 | 0 | 0 | 0 | 0 | 0 | 0 | 0 | 0
| QB | 0.0099999 | 0.0099959 | 0.0099225 | 0.0092583 | 0.006233 | 0.00059049 | 0 | 0 | 0 | 0 | 0 | 0 | 0 | 0 | 0 | 0 | 0 | 0 | 0 | 0 | 0 | 0 | 0 | 0 | 0 | 0 | 0 | 0 | 0 | 0 | 0 | 0 | 0 | 0 | 0 | 0 | 0 | 0 | 0 | 0 | 0 | 0 | 0 | 0 | 0 | 0 | 0 | 0 | 0 | 0 | 0 | 0 | 0 | 0 | 0
0.0063 | p | 110000 | 109999.99 | 109999.45 | 109987.3 | 109841.5 | 108857.35 | 105314.41 | 100000 | 100000 | 100000 | 100000 | 100000 | 100000 | 100000 | 100000 | 100000 | 100000 | 100000 | 100000 | 100000 | 100000 | 100000 | 100000 | 100000 | 100000 | 100000 | 100000 | 100000 | 100000 | 100000 | 100000 | 100000 | 100000 | 100000 | 100000 | 100000 | 100000 | 100000 | 100000 | 100000 | 100000 | 100000 | 100000 | 100000 | 100000 | 100000 | 100000 | 100000 | 100000 | 100000 | 100000 | 100000 | 100000 | 100000 | 100000 | 100000
| Q | 0.01 | 0.01 | 0.0099995 | 0.0099873 | 0.0098415 | 0.0088574 | 0.0053144 | 0 | 0 | 0 | 0 | 0 | 0 | 0 | 0 | 0 | 0 | 0 | 0 | 0 | 0 | 0 | 0 | 0 | 0 | 0 | 0 | 0 | 0 | 0 | 0 | 0 | 0 | 0 | 0 | 0 | 0 | 0 | 0 | 0 | 0 | 0 | 0 | 0 | 0 | 0 | 0 | 0 | 0 | 0 | 0 | 0 | 0 | 0 | 0 | 0
| pA |  | 109999.999 | 109999.936 | 109998.235 | 109972.72 | 109743.085 | 108503.056 | 104782.969 | 100000 | 100000 | 100000 | 100000 | 100000 | 100000 | 100000 | 100000 | 100000 | 100000 | 100000 | 100000 | 100000 | 100000 | 100000 | 100000 | 100000 | 100000 | 100000 | 100000 | 100000 | 100000 | 100000 | 100000 | 100000 | 100000 | 100000 | 100000 | 100000 | 100000 | 100000 | 100000 | 100000 | 100000 | 100000 | 100000 | 100000 | 100000 | 100000 | 100000 | 100000 | 100000 | 100000 | 100000 | 100000 | 100000 | 100000 | 100000
| pB | 109999.991 | 109999.504 | 109988.515 | 109856.08 | 108955.765 | 105668.704 | 100531.441 | 100000 | 100000 | 100000 | 100000 | 100000 | 100000 | 100000 | 100000 | 100000 | 100000 | 100000 | 100000 | 100000 | 100000 | 100000 | 100000 | 100000 | 100000 | 100000 | 100000 | 100000 | 100000 | 100000 | 100000 | 100000 | 100000 | 100000 | 100000 | 100000 | 100000 | 100000 | 100000 | 100000 | 100000 | 100000 | 100000 | 100000 | 100000 | 100000 | 100000 | 100000 | 100000 | 100000 | 100000 | 100000 | 100000 | 100000 | 100000
| QA |  | 0.01 | 0.0099999 | 0.0099982 | 0.0099727 | 0.0097431 | 0.0085031 | 0.004783 | 0 | 0 | 0 | 0 | 0 | 0 | 0 | 0 | 0 | 0 | 0 | 0 | 0 | 0 | 0 | 0 | 0 | 0 | 0 | 0 | 0 | 0 | 0 | 0 | 0 | 0 | 0 | 0 | 0 | 0 | 0 | 0 | 0 | 0 | 0 | 0 | 0 | 0 | 0 | 0 | 0 | 0 | 0 | 0 | 0 | 0 | 0 | 0
| QB | 0.01 | 0.0099995 | 0.0099885 | 0.0098561 | 0.0089558 | 0.0056687 | 0.00053144 | 0 | 0 | 0 | 0 | 0 | 0 | 0 | 0 | 0 | 0 | 0 | 0 | 0 | 0 | 0 | 0 | 0 | 0 | 0 | 0 | 0 | 0 | 0 | 0 | 0 | 0 | 0 | 0 | 0 | 0 | 0 | 0 | 0 | 0 | 0 | 0 | 0 | 0 | 0 | 0 | 0 | 0 | 0 | 0 | 0 | 0 | 0 | 0
0.0072 | p | 110000 | 109999.999 | 109999.936 | 109998.235 | 109972.72 | 109743.085 | 108503.056 | 104782.969 | 100000 | 100000 | 100000 | 100000 | 100000 | 100000 | 100000 | 100000 | 100000 | 100000 | 100000 | 100000 | 100000 | 100000 | 100000 | 100000 | 100000 | 100000 | 100000 | 100000 | 100000 | 100000 | 100000 | 100000 | 100000 | 100000 | 100000 | 100000 | 100000 | 100000 | 100000 | 100000 | 100000 | 100000 | 100000 | 100000 | 100000 | 100000 | 100000 | 100000 | 100000 | 100000 | 100000 | 100000 | 100000 | 100000 | 100000 | 100000
| Q | 0.01 | 0.01 | 0.0099999 | 0.0099982 | 0.0099727 | 0.0097431 | 0.0085031 | 0.004783 | 0 | 0 | 0 | 0 | 0 | 0 | 0 | 0 | 0 | 0 | 0 | 0 | 0 | 0 | 0 | 0 | 0 | 0 | 0 | 0 | 0 | 0 | 0 | 0 | 0 | 0 | 0 | 0 | 0 | 0 | 0 | 0 | 0 | 0 | 0 | 0 | 0 | 0 | 0 | 0 | 0 | 0 | 0 | 0 | 0 | 0 | 0 | 0
| pA |  | 109999.9999 | 109999.9927 | 109999.7659 | 109995.6835 | 109949.7565 | 109619.0821 | 108131.0473 | 104304.6721 | 100000 | 100000 | 100000 | 100000 | 100000 | 100000 | 100000 | 100000 | 100000 | 100000 | 100000 | 100000 | 100000 | 100000 | 100000 | 100000 | 100000 | 100000 | 100000 | 100000 | 100000 | 100000 | 100000 | 100000 | 100000 | 100000 | 100000 | 100000 | 100000 | 100000 | 100000 | 100000 | 100000 | 100000 | 100000 | 100000 | 100000 | 100000 | 100000 | 100000 | 100000 | 100000 | 100000 | 100000 | 100000 | 100000 | 100000
| pB | 109999.9991 | 109999.9423 | 109998.4051 | 109975.2715 | 109766.0485 | 108627.0589 | 105154.9777 | 100478.2969 | 100000 | 100000 | 100000 | 100000 | 100000 | 100000 | 100000 | 100000 | 100000 | 100000 | 100000 | 100000 | 100000 | 100000 | 100000 | 100000 | 100000 | 100000 | 100000 | 100000 | 100000 | 100000 | 100000 | 100000 | 100000 | 100000 | 100000 | 100000 | 100000 | 100000 | 100000 | 100000 | 100000 | 100000 | 100000 | 100000 | 100000 | 100000 | 100000 | 100000 | 100000 | 100000 | 100000 | 100000 | 100000 | 100000 | 100000
| QA |  | 0.01 | 0.01 | 0.0099998 | 0.0099957 | 0.0099498 | 0.0096191 | 0.008131 | 0.0043047 | 0 | 0 | 0 | 0 | 0 | 0 | 0 | 0 | 0 | 0 | 0 | 0 | 0 | 0 | 0 | 0 | 0 | 0 | 0 | 0 | 0 | 0 | 0 | 0 | 0 | 0 | 0 | 0 | 0 | 0 | 0 | 0 | 0 | 0 | 0 | 0 | 0 | 0 | 0 | 0 | 0 | 0 | 0 | 0 | 0 | 0 | 0
| QB | 0.01 | 0.0099999 | 0.0099984 | 0.0099753 | 0.009766 | 0.0086271 | 0.005155 | 0.0004783 | 0 | 0 | 0 | 0 | 0 | 0 | 0 | 0 | 0 | 0 | 0 | 0 | 0 | 0 | 0 | 0 | 0 | 0 | 0 | 0 | 0 | 0 | 0 | 0 | 0 | 0 | 0 | 0 | 0 | 0 | 0 | 0 | 0 | 0 | 0 | 0 | 0 | 0 | 0 | 0 | 0 | 0 | 0 | 0 | 0 | 0 | 0
0.0081 | p | 110000 | 109999.9999 | 109999.9927 | 109999.7659 | 109995.6835 | 109949.7565 | 109619.0821 | 108131.0473 | 104304.6721 | 100000 | 100000 | 100000 | 100000 | 100000 | 100000 | 100000 | 100000 | 100000 | 100000 | 100000 | 100000 | 100000 | 100000 | 100000 | 100000 | 100000 | 100000 | 100000 | 100000 | 100000 | 100000 | 100000 | 100000 | 100000 | 100000 | 100000 | 100000 | 100000 | 100000 | 100000 | 100000 | 100000 | 100000 | 100000 | 100000 | 100000 | 100000 | 100000 | 100000 | 100000 | 100000 | 100000 | 100000 | 100000 | 100000 | 100000
| Q | 0.01 | 0.01 | 0.01 | 0.0099998 | 0.0099957 | 0.0099498 | 0.0096191 | 0.008131 | 0.0043047 | 0 | 0 | 0 | 0 | 0 | 0 | 0 | 0 | 0 | 0 | 0 | 0 | 0 | 0 | 0 | 0 | 0 | 0 | 0 | 0 | 0 | 0 | 0 | 0 | 0 | 0 | 0 | 0 | 0 | 0 | 0 | 0 | 0 | 0 | 0 | 0 | 0 | 0 | 0 | 0 | 0 | 0 | 0 | 0 | 0 | 0 | 0
| pA |  | 110000 | 109999.9992 | 109999.97 | 109999.3577 | 109991.0908 | 109916.6891 | 109470.2786 | 107748.4098 | 103874.2049 | 100000 | 100000 | 100000 | 100000 | 100000 | 100000 | 100000 | 100000 | 100000 | 100000 | 100000 | 100000 | 100000 | 100000 | 100000 | 100000 | 100000 | 100000 | 100000 | 100000 | 100000 | 100000 | 100000 | 100000 | 100000 | 100000 | 100000 | 100000 | 100000 | 100000 | 100000 | 100000 | 100000 | 100000 | 100000 | 100000 | 100000 | 100000 | 100000 | 100000 | 100000 | 100000 | 100000 | 100000 | 100000 | 100000
| pB | 109999.9999 | 109999.9934 | 109999.7886 | 109996.0917 | 109954.3492 | 109652.1495 | 108279.8508 | 104687.3096 | 100430.4672 | 100000 | 100000 | 100000 | 100000 | 100000 | 100000 | 100000 | 100000 | 100000 | 100000 | 100000 | 100000 | 100000 | 100000 | 100000 | 100000 | 100000 | 100000 | 100000 | 100000 | 100000 | 100000 | 100000 | 100000 | 100000 | 100000 | 100000 | 100000 | 100000 | 100000 | 100000 | 100000 | 100000 | 100000 | 100000 | 100000 | 100000 | 100000 | 100000 | 100000 | 100000 | 100000 | 100000 | 100000 | 100000 | 100000
| QA |  | 0.01 | 0.01 | 0.01 | 0.0099994 | 0.0099911 | 0.0099167 | 0.0094703 | 0.0077484 | 0.0038742 | 0 | 0 | 0 | 0 | 0 | 0 | 0 | 0 | 0 | 0 | 0 | 0 | 0 | 0 | 0 | 0 | 0 | 0 | 0 | 0 | 0 | 0 | 0 | 0 | 0 | 0 | 0 | 0 | 0 | 0 | 0 | 0 | 0 | 0 | 0 | 0 | 0 | 0 | 0 | 0 | 0 | 0 | 0 | 0 | 0 | 0
| QB | 0.01 | 0.01 | 0.0099998 | 0.0099961 | 0.0099543 | 0.0096521 | 0.0082799 | 0.0046873 | 0.00043047 | 0 | 0 | 0 | 0 | 0 | 0 | 0 | 0 | 0 | 0 | 0 | 0 | 0 | 0 | 0 | 0 | 0 | 0 | 0 | 0 | 0 | 0 | 0 | 0 | 0 | 0 | 0 | 0 | 0 | 0 | 0 | 0 | 0 | 0 | 0 | 0 | 0 | 0 | 0 | 0 | 0 | 0 | 0 | 0 | 0 | 0
0.009 | p | 110000 | 110000 | 109999.9992 | 109999.97 | 109999.3577 | 109991.0908 | 109916.6891 | 109470.2786 | 107748.4098 | 103874.2049 | 100000 | 100000 | 100000 | 100000 | 100000 | 100000 | 100000 | 100000 | 100000 | 100000 | 100000 | 100000 | 100000 | 100000 | 100000 | 100000 | 100000 | 100000 | 100000 | 100000 | 100000 | 100000 | 100000 | 100000 | 100000 | 100000 | 100000 | 100000 | 100000 | 100000 | 100000 | 100000 | 100000 | 100000 | 100000 | 100000 | 100000 | 100000 | 100000 | 100000 | 100000 | 100000 | 100000 | 100000 | 100000 | 100000
| Q | 0.01 | 0.01 | 0.01 | 0.01 | 0.0099994 | 0.0099911 | 0.0099167 | 0.0094703 | 0.0077484 | 0.0038742 | 0 | 0 | 0 | 0 | 0 | 0 | 0 | 0 | 0 | 0 | 0 | 0 | 0 | 0 | 0 | 0 | 0 | 0 | 0 | 0 | 0 | 0 | 0 | 0 | 0 | 0 | 0 | 0 | 0 | 0 | 0 | 0 | 0 | 0 | 0 | 0 | 0 | 0 | 0 | 0 | 0 | 0 | 0 | 0 | 0 | 0
| pA |  | 110000 | 109999.9999 | 109999.9963 | 109999.9088 | 109998.531 | 109983.6506 | 109872.048 | 109298.0917 | 107360.9893 | 103486.7844 | 100000 | 100000 | 100000 | 100000 | 100000 | 100000 | 100000 | 100000 | 100000 | 100000 | 100000 | 100000 | 100000 | 100000 | 100000 | 100000 | 100000 | 100000 | 100000 | 100000 | 100000 | 100000 | 100000 | 100000 | 100000 | 100000 | 100000 | 100000 | 100000 | 100000 | 100000 | 100000 | 100000 | 100000 | 100000 | 100000 | 100000 | 100000 | 100000 | 100000 | 100000 | 100000 | 100000 | 100000 | 100000
| pB | 110000 | 109999.9993 | 109999.9729 | 109999.4189 | 109991.9175 | 109924.1292 | 109514.9197 | 107920.5967 | 104261.6254 | 100387.4205 | 100000 | 100000 | 100000 | 100000 | 100000 | 100000 | 100000 | 100000 | 100000 | 100000 | 100000 | 100000 | 100000 | 100000 | 100000 | 100000 | 100000 | 100000 | 100000 | 100000 | 100000 | 100000 | 100000 | 100000 | 100000 | 100000 | 100000 | 100000 | 100000 | 100000 | 100000 | 100000 | 100000 | 100000 | 100000 | 100000 | 100000 | 100000 | 100000 | 100000 | 100000 | 100000 | 100000 | 100000 | 100000
| QA |  | 0.01 | 0.01 | 0.01 | 0.0099999 | 0.0099985 | 0.0099837 | 0.009872 | 0.0092981 | 0.007361 | 0.0034868 | 0 | 0 | 0 | 0 | 0 | 0 | 0 | 0 | 0 | 0 | 0 | 0 | 0 | 0 | 0 | 0 | 0 | 0 | 0 | 0 | 0 | 0 | 0 | 0 | 0 | 0 | 0 | 0 | 0 | 0 | 0 | 0 | 0 | 0 | 0 | 0 | 0 | 0 | 0 | 0 | 0 | 0 | 0 | 0 | 0
| QB | 0.01 | 0.01 | 0.01 | 0.0099994 | 0.0099919 | 0.0099241 | 0.0095149 | 0.0079206 | 0.0042616 | 0.00038742 | 0 | 0 | 0 | 0 | 0 | 0 | 0 | 0 | 0 | 0 | 0 | 0 | 0 | 0 | 0 | 0 | 0 | 0 | 0 | 0 | 0 | 0 | 0 | 0 | 0 | 0 | 0 | 0 | 0 | 0 | 0 | 0 | 0 | 0 | 0 | 0 | 0 | 0 | 0 | 0 | 0 | 0 | 0 | 0 | 0
0.0099 | p | 110000 | 110000 | 109999.9999 | 109999.9963 | 109999.9088 | 109998.531 | 109983.6506 | 109872.048 | 109298.0917 | 107360.9893 | 103486.7844 | 100000 | 100000 | 100000 | 100000 | 100000 | 100000 | 100000 | 100000 | 100000 | 100000 | 100000 | 100000 | 100000 | 100000 | 100000 | 100000 | 100000 | 100000 | 100000 | 100000 | 100000 | 100000 | 100000 | 100000 | 100000 | 100000 | 100000 | 100000 | 100000 | 100000 | 100000 | 100000 | 100000 | 100000 | 100000 | 100000 | 100000 | 100000 | 100000 | 100000 | 100000 | 100000 | 100000 | 100000 | 100000
| Q | 0.01 | 0.01 | 0.01 | 0.01 | 0.0099999 | 0.0099985 | 0.0099837 | 0.009872 | 0.0092981 | 0.007361 | 0.0034868 | 0 | 0 | 0 | 0 | 0 | 0 | 0 | 0 | 0 | 0 | 0 | 0 | 0 | 0 | 0 | 0 | 0 | 0 | 0 | 0 | 0 | 0 | 0 | 0 | 0 | 0 | 0 | 0 | 0 | 0 | 0 | 0 | 0 | 0 | 0 | 0 | 0 | 0 | 0 | 0 | 0 | 0 | 0 | 0 | 0
| pA |  | 110000 | 110000 | 109999.9995 | 109999.9875 | 109999.771 | 109997.0429 | 109972.4904 | 109814.6524 | 109104.3815 | 106973.5688 | 103138.106 | 100000 | 100000 | 100000 | 100000 | 100000 | 100000 | 100000 | 100000 | 100000 | 100000 | 100000 | 100000 | 100000 | 100000 | 100000 | 100000 | 100000 | 100000 | 100000 | 100000 | 100000 | 100000 | 100000 | 100000 | 100000 | 100000 | 100000 | 100000 | 100000 | 100000 | 100000 | 100000 | 100000 | 100000 | 100000 | 100000 | 100000 | 100000 | 100000 | 100000 | 100000 | 100000 | 100000 | 100000
| pB | 110000 | 109999.9999 | 109999.9966 | 109999.9175 | 109998.6688 | 109985.1387 | 109883.2083 | 109355.4874 | 107554.6995 | 103874.2049 | 100348.6784 | 100000 | 100000 | 100000 | 100000 | 100000 | 100000 | 100000 | 100000 | 100000 | 100000 | 100000 | 100000 | 100000 | 100000 | 100000 | 100000 | 100000 | 100000 | 100000 | 100000 | 100000 | 100000 | 100000 | 100000 | 100000 | 100000 | 100000 | 100000 | 100000 | 100000 | 100000 | 100000 | 100000 | 100000 | 100000 | 100000 | 100000 | 100000 | 100000 | 100000 | 100000 | 100000 | 100000 | 100000
| QA |  | 0.01 | 0.01 | 0.01 | 0.01 | 0.0099998 | 0.009997 | 0.0099725 | 0.0098147 | 0.0091044 | 0.0069736 | 0.0031381 | 0 | 0 | 0 | 0 | 0 | 0 | 0 | 0 | 0 | 0 | 0 | 0 | 0 | 0 | 0 | 0 | 0 | 0 | 0 | 0 | 0 | 0 | 0 | 0 | 0 | 0 | 0 | 0 | 0 | 0 | 0 | 0 | 0 | 0 | 0 | 0 | 0 | 0 | 0 | 0 | 0 | 0 | 0 | 0
| QB | 0.01 | 0.01 | 0.01 | 0.0099999 | 0.0099987 | 0.0099851 | 0.0098832 | 0.0093555 | 0.0075547 | 0.0038742 | 0.00034868 | 0 | 0 | 0 | 0 | 0 | 0 | 0 | 0 | 0 | 0 | 0 | 0 | 0 | 0 | 0 | 0 | 0 | 0 | 0 | 0 | 0 | 0 | 0 | 0 | 0 | 0 | 0 | 0 | 0 | 0 | 0 | 0 | 0 | 0 | 0 | 0 | 0 | 0 | 0 | 0 | 0 | 0 | 0 | 0
0.0108 | p | 110000 | 110000 | 110000 | 109999.9995 | 109999.9875 | 109999.771 | 109997.0429 | 109972.4904 | 109814.6524 | 109104.3815 | 106973.5688 | 102988.6723 | 100000 | 100000 | 100000 | 100000 | 100000 | 100000 | 100000 | 100000 | 100000 | 100000 | 100000 | 100000 | 100000 | 100000 | 100000 | 100000 | 100000 | 100000 | 100000 | 100000 | 100000 | 100000 | 100000 | 100000 | 100000 | 100000 | 100000 | 100000 | 100000 | 100000 | 100000 | 100000 | 100000 | 100000 | 100000 | 100000 | 100000 | 100000 | 100000 | 100000 | 100000 | 100000 | 100000 | 100000
| Q | 0.01 | 0.01 | 0.01 | 0.01 | 0.01 | 0.0099998 | 0.009997 | 0.0099725 | 0.0098147 | 0.0091044 | 0.0069736 | 0.0032875 | 0 | 0 | 0 | 0 | 0 | 0 | 0 | 0 | 0 | 0 | 0 | 0 | 0 | 0 | 0 | 0 | 0 | 0 | 0 | 0 | 0 | 0 | 0 | 0 | 0 | 0 | 0 | 0 | 0 | 0 | 0 | 0 | 0 | 0 | 0 | 0 | 0 | 0 | 0 | 0 | 0 | 0 | 0 | 0
| pA |  | 110000 | 110000 | 109999.9999 | 109999.9983 | 109999.9659 | 109999.4982 | 109994.5877 | 109956.7066 | 109743.6253 | 108891.3002 | 106575.0792 | 102689.8051 | 100000 | 100000 | 100000 | 100000 | 100000 | 100000 | 100000 | 100000 | 100000 | 100000 | 100000 | 100000 | 100000 | 100000 | 100000 | 100000 | 100000 | 100000 | 100000 | 100000 | 100000 | 100000 | 100000 | 100000 | 100000 | 100000 | 100000 | 100000 | 100000 | 100000 | 100000 | 100000 | 100000 | 100000 | 100000 | 100000 | 100000 | 100000 | 100000 | 100000 | 100000 | 100000 | 100000
| pB | 110000 | 110000 | 109999.9996 | 109999.9887 | 109999.7927 | 109997.3157 | 109974.9456 | 109830.4362 | 109175.4086 | 107186.6501 | 103387.162 | 100298.8672 | 100000 | 100000 | 100000 | 100000 | 100000 | 100000 | 100000 | 100000 | 100000 | 100000 | 100000 | 100000 | 100000 | 100000 | 100000 | 100000 | 100000 | 100000 | 100000 | 100000 | 100000 | 100000 | 100000 | 100000 | 100000 | 100000 | 100000 | 100000 | 100000 | 100000 | 100000 | 100000 | 100000 | 100000 | 100000 | 100000 | 100000 | 100000 | 100000 | 100000 | 100000 | 100000 | 100000
| QA |  | 0.01 | 0.01 | 0.01 | 0.01 | 0.01 | 0.0099995 | 0.0099946 | 0.0099567 | 0.0097436 | 0.0088913 | 0.006605 | 0.0029588 | 0 | 0 | 0 | 0 | 0 | 0 | 0 | 0 | 0 | 0 | 0 | 0 | 0 | 0 | 0 | 0 | 0 | 0 | 0 | 0 | 0 | 0 | 0 | 0 | 0 | 0 | 0 | 0 | 0 | 0 | 0 | 0 | 0 | 0 | 0 | 0 | 0 | 0 | 0 | 0 | 0 | 0 | 0
| QB | 0.01 | 0.01 | 0.01 | 0.01 | 0.0099998 | 0.0099973 | 0.0099749 | 0.0098304 | 0.0091754 | 0.0071867 | 0.0036561 | 0.00032875 | 0 | 0 | 0 | 0 | 0 | 0 | 0 | 0 | 0 | 0 | 0 | 0 | 0 | 0 | 0 | 0 | 0 | 0 | 0 | 0 | 0 | 0 | 0 | 0 | 0 | 0 | 0 | 0 | 0 | 0 | 0 | 0 | 0 | 0 | 0 | 0 | 0 | 0 | 0 | 0 | 0 | 0 | 0
0.0117 | p | 110000 | 110000 | 110000 | 109999.9999 | 109999.9983 | 109999.9659 | 109999.4982 | 109994.5877 | 109956.7066 | 109743.6253 | 108756.81 | 106276.2119 | 102567.5412 | 100000 | 100000 | 100000 | 100000 | 100000 | 100000 | 100000 | 100000 | 100000 | 100000 | 100000 | 100000 | 100000 | 100000 | 100000 | 100000 | 100000 | 100000 | 100000 | 100000 | 100000 | 100000 | 100000 | 100000 | 100000 | 100000 | 100000 | 100000 | 100000 | 100000 | 100000 | 100000 | 100000 | 100000 | 100000 | 100000 | 100000 | 100000 | 100000 | 100000 | 100000 | 100000 | 100000
| Q | 0.01 | 0.01 | 0.01 | 0.01 | 0.01 | 0.01 | 0.0099995 | 0.0099946 | 0.0099567 | 0.0097436 | 0.0090258 | 0.0069038 | 0.003081 | 0 | 0 | 0 | 0 | 0 | 0 | 0 | 0 | 0 | 0 | 0 | 0 | 0 | 0 | 0 | 0 | 0 | 0 | 0 | 0 | 0 | 0 | 0 | 0 | 0 | 0 | 0 | 0 | 0 | 0 | 0 | 0 | 0 | 0 | 0 | 0 | 0 | 0 | 0 | 0 | 0 | 0 | 0
| pA |  | 110000 | 110000 | 110000 | 109999.9998 | 109999.9951 | 109999.9191 | 109999.0071 | 109990.7996 | 109935.3984 | 109644.9438 | 108508.7502 | 105905.3449 | 102310.7871 | 100000 | 100000 | 100000 | 100000 | 100000 | 100000 | 100000 | 100000 | 100000 | 100000 | 100000 | 100000 | 100000 | 100000 | 100000 | 100000 | 100000 | 100000 | 100000 | 100000 | 100000 | 100000 | 100000 | 100000 | 100000 | 100000 | 100000 | 100000 | 100000 | 100000 | 100000 | 100000 | 100000 | 100000 | 100000 | 100000 | 100000 | 100000 | 100000 | 100000 | 100000 | 100000
| pB | 110000 | 110000 | 110000 | 109999.9985 | 109999.9691 | 109999.545 | 109995.0787 | 109960.4947 | 109764.9334 | 108855.4915 | 106524.2717 | 102938.4083 | 100256.7541 | 100000 | 100000 | 100000 | 100000 | 100000 | 100000 | 100000 | 100000 | 100000 | 100000 | 100000 | 100000 | 100000 | 100000 | 100000 | 100000 | 100000 | 100000 | 100000 | 100000 | 100000 | 100000 | 100000 | 100000 | 100000 | 100000 | 100000 | 100000 | 100000 | 100000 | 100000 | 100000 | 100000 | 100000 | 100000 | 100000 | 100000 | 100000 | 100000 | 100000 | 100000 | 100000
| QA |  | 0.01 | 0.01 | 0.01 | 0.01 | 0.01 | 0.0099999 | 0.009999 | 0.0099908 | 0.0099354 | 0.0096718 | 0.0088136 | 0.0065216 | 0.0027729 | 0 | 0 | 0 | 0 | 0 | 0 | 0 | 0 | 0 | 0 | 0 | 0 | 0 | 0 | 0 | 0 | 0 | 0 | 0 | 0 | 0 | 0 | 0 | 0 | 0 | 0 | 0 | 0 | 0 | 0 | 0 | 0 | 0 | 0 | 0 | 0 | 0 | 0 | 0 | 0 | 0 | 0
| QB | 0.01 | 0.01 | 0.01 | 0.01 | 0.01 | 0.0099995 | 0.0099951 | 0.0099605 | 0.0097649 | 0.0090976 | 0.007116 | 0.0034633 | 0.0003081 | 0 | 0 | 0 | 0 | 0 | 0 | 0 | 0 | 0 | 0 | 0 | 0 | 0 | 0 | 0 | 0 | 0 | 0 | 0 | 0 | 0 | 0 | 0 | 0 | 0 | 0 | 0 | 0 | 0 | 0 | 0 | 0 | 0 | 0 | 0 | 0 | 0 | 0 | 0 | 0 | 0 | 0
0.0126 | p | 110000 | 110000 | 110000 | 110000 | 109999.9998 | 109999.9951 | 109999.9191 | 109999.0071 | 109990.7996 | 109814.3572 | 109362.5142 | 108138.6982 | 105648.5907 | 102214.5043 | 100000 | 100000 | 100000 | 100000 | 100000 | 100000 | 100000 | 100000 | 100000 | 100000 | 100000 | 100000 | 100000 | 100000 | 100000 | 100000 | 100000 | 100000 | 100000 | 100000 | 100000 | 100000 | 100000 | 100000 | 100000 | 100000 | 100000 | 100000 | 100000 | 100000 | 100000 | 100000 | 100000 | 100000 | 100000 | 100000 | 100000 | 100000 | 100000 | 100000 | 100000 | 100000
| Q | 0.01 | 0.01 | 0.01 | 0.01 | 0.01 | 0.01 | 0.0099999 | 0.009999 | 0.0099908 | 0.010056 | 0.0099543 | 0.0091836 | 0.0067783 | 0.0028789 | 0 | 0 | 0 | 0 | 0 | 0 | 0 | 0 | 0 | 0 | 0 | 0 | 0 | 0 | 0 | 0 | 0 | 0 | 0 | 0 | 0 | 0 | 0 | 0 | 0 | 0 | 0 | 0 | 0 | 0 | 0 | 0 | 0 | 0 | 0 | 0 | 0 | 0 | 0 | 0 | 0 | 0
| pA |  | 110000 | 110000 | 110000 | 110000 | 109999.9993 | 109999.9875 | 109999.8279 | 109998.1864 | 109973.1553 | 109769.1729 | 109240.1326 | 107889.6874 | 105305.1821 | 101993.0539 | 100000 | 100000 | 100000 | 100000 | 100000 | 100000 | 100000 | 100000 | 100000 | 100000 | 100000 | 100000 | 100000 | 100000 | 100000 | 100000 | 100000 | 100000 | 100000 | 100000 | 100000 | 100000 | 100000 | 100000 | 100000 | 100000 | 100000 | 100000 | 100000 | 100000 | 100000 | 100000 | 100000 | 100000 | 100000 | 100000 | 100000 | 100000 | 100000 | 100000 | 100000
| pB | 110000 | 110000 | 110000 | 109999.9998 | 109999.9956 | 109999.9267 | 109999.0983 | 109991.6203 | 109832.0014 | 109407.6985 | 108261.0798 | 105897.6015 | 102557.913 | 100221.4504 | 100000 | 100000 | 100000 | 100000 | 100000 | 100000 | 100000 | 100000 | 100000 | 100000 | 100000 | 100000 | 100000 | 100000 | 100000 | 100000 | 100000 | 100000 | 100000 | 100000 | 100000 | 100000 | 100000 | 100000 | 100000 | 100000 | 100000 | 100000 | 100000 | 100000 | 100000 | 100000 | 100000 | 100000 | 100000 | 100000 | 100000 | 100000 | 100000 | 100000 | 100000
| QA |  | 0.01 | 0.01 | 0.01 | 0.01 | 0.01 | 0.01 | 0.0099998 | 0.0099982 | 0.0099974 | 0.010046 | 0.0098772 | 0.0089431 | 0.0063884 | 0.002591 | 0 | 0 | 0 | 0 | 0 | 0 | 0 | 0 | 0 | 0 | 0 | 0 | 0 | 0 | 0 | 0 | 0 | 0 | 0 | 0 | 0 | 0 | 0 | 0 | 0 | 0 | 0 | 0 | 0 | 0 | 0 | 0 | 0 | 0 | 0 | 0 | 0 | 0 | 0 | 0 | 0
| QB | 0.01 | 0.01 | 0.01 | 0.01 | 0.01 | 0.0099999 | 0.0099991 | 0.0099916 | 0.01005 | 0.0099645 | 0.0092607 | 0.0070188 | 0.0032688 | 0.00028789 | 0 | 0 | 0 | 0 | 0 | 0 | 0 | 0 | 0 | 0 | 0 | 0 | 0 | 0 | 0 | 0 | 0 | 0 | 0 | 0 | 0 | 0 | 0 | 0 | 0 | 0 | 0 | 0 | 0 | 0 | 0 | 0 | 0 | 0 | 0 | 0 | 0 | 0 | 0 | 0 | 0
0.0135 | p | 110000 | 110000 | 110000 | 110000 | 110000 | 109999.9993 | 109999.9875 | 109999.8279 | 109889.2493 | 109706.8646 | 109407.8832 | 108850.4098 | 107560.6795 | 105093.3599 | 101916.398 | 100000 | 100000 | 100000 | 100000 | 100000 | 100000 | 100000 | 100000 | 100000 | 100000 | 100000 | 100000 | 100000 | 100000 | 100000 | 100000 | 100000 | 100000 | 100000 | 100000 | 100000 | 100000 | 100000 | 100000 | 100000 | 100000 | 100000 | 100000 | 100000 | 100000 | 100000 | 100000 | 100000 | 100000 | 100000 | 100000 | 100000 | 100000 | 100000 | 100000 | 100000
| Q | 0.01 | 0.01 | 0.01 | 0.01 | 0.01 | 0.01 | 0.01 | 0.0099998 | 0.010107 | 0.010264 | 0.010408 | 0.010267 | 0.0092721 | 0.0066214 | 0.002683 | 0 | 0 | 0 | 0 | 0 | 0 | 0 | 0 | 0 | 0 | 0 | 0 | 0 | 0 | 0 | 0 | 0 | 0 | 0 | 0 | 0 | 0 | 0 | 0 | 0 | 0 | 0 | 0 | 0 | 0 | 0 | 0 | 0 | 0 | 0 | 0 | 0 | 0 | 0 | 0 | 0
| pA |  | 110000 | 110000 | 110000 | 110000 | 109999.9999 | 109999.9981 | 109999.9715 | 109988.77 | 109871.0108 | 109676.9665 | 109352.1358 | 108721.4367 | 107313.9476 | 104775.6637 | 101724.7582 | 100000 | 100000 | 100000 | 100000 | 100000 | 100000 | 100000 | 100000 | 100000 | 100000 | 100000 | 100000 | 100000 | 100000 | 100000 | 100000 | 100000 | 100000 | 100000 | 100000 | 100000 | 100000 | 100000 | 100000 | 100000 | 100000 | 100000 | 100000 | 100000 | 100000 | 100000 | 100000 | 100000 | 100000 | 100000 | 100000 | 100000 | 100000 | 100000 | 100000
| pB | 110000 | 110000 | 110000 | 110000 | 109999.9994 | 109999.9887 | 109999.8439 | 109900.3071 | 109725.1031 | 109437.7813 | 108906.1571 | 107689.6526 | 105340.0919 | 102234.0942 | 100191.6398 | 100000 | 100000 | 100000 | 100000 | 100000 | 100000 | 100000 | 100000 | 100000 | 100000 | 100000 | 100000 | 100000 | 100000 | 100000 | 100000 | 100000 | 100000 | 100000 | 100000 | 100000 | 100000 | 100000 | 100000 | 100000 | 100000 | 100000 | 100000 | 100000 | 100000 | 100000 | 100000 | 100000 | 100000 | 100000 | 100000 | 100000 | 100000 | 100000 | 100000
| QA |  | 0.01 | 0.01 | 0.01 | 0.01 | 0.01 | 0.01 | 0.01 | 0.010011 | 0.010123 | 0.010278 | 0.010393 | 0.010167 | 0.009007 | 0.0062275 | 0.0024147 | 0 | 0 | 0 | 0 | 0 | 0 | 0 | 0 | 0 | 0 | 0 | 0 | 0 | 0 | 0 | 0 | 0 | 0 | 0 | 0 | 0 | 0 | 0 | 0 | 0 | 0 | 0 | 0 | 0 | 0 | 0 | 0 | 0 | 0 | 0 | 0 | 0 | 0 | 0 | 0
| QB | 0.01 | 0.01 | 0.01 | 0.01 | 0.01 | 0.01 | 0.0099998 | 0.010096 | 0.010248 | 0.010393 | 0.010281 | 0.0093716 | 0.0068864 | 0.0030768 | 0.0002683 | 0 | 0 | 0 | 0 | 0 | 0 | 0 | 0 | 0 | 0 | 0 | 0 | 0 | 0 | 0 | 0 | 0 | 0 | 0 | 0 | 0 | 0 | 0 | 0 | 0 | 0 | 0 | 0 | 0 | 0 | 0 | 0 | 0 | 0 | 0 | 0 | 0 | 0 | 0 | 0
0.0144 | p | 110000 | 110000 | 110000 | 110000 | 110000 | 109999.9999 | 109999.9981 | 109901.9281 | 109738.2147 | 109519.221 | 109290.0869 | 108967.9077 | 108368.4338 | 107033.2967 | 104599.3551 | 101663.1597 | 100000 | 100000 | 100000 | 100000 | 100000 | 100000 | 100000 | 100000 | 100000 | 100000 | 100000 | 100000 | 100000 | 100000 | 100000 | 100000 | 100000 | 100000 | 100000 | 100000 | 100000 | 100000 | 100000 | 100000 | 100000 | 100000 | 100000 | 100000 | 100000 | 100000 | 100000 | 100000 | 100000 | 100000 | 100000 | 100000 | 100000 | 100000 | 100000 | 100000
| Q | 0.01 | 0.01 | 0.01 | 0.01 | 0.01 | 0.01 | 0.01 | 0.010098 | 0.010261 | 0.010475 | 0.010665 | 0.010778 | 0.01052 | 0.0093158 | 0.0064391 | 0.0024947 | 0 | 0 | 0 | 0 | 0 | 0 | 0 | 0 | 0 | 0 | 0 | 0 | 0 | 0 | 0 | 0 | 0 | 0 | 0 | 0 | 0 | 0 | 0 | 0 | 0 | 0 | 0 | 0 | 0 | 0 | 0 | 0 | 0 | 0 | 0 | 0 | 0 | 0 | 0 | 0
| pA |  | 110000 | 110000 | 110000 | 110000 | 110000 | 109999.9997 | 109990.1911 | 109885.5568 | 109716.3153 | 109496.3076 | 109257.869 | 108907.9603 | 108234.9201 | 106789.9025 | 104305.7356 | 101496.8437 | 100000 | 100000 | 100000 | 100000 | 100000 | 100000 | 100000 | 100000 | 100000 | 100000 | 100000 | 100000 | 100000 | 100000 | 100000 | 100000 | 100000 | 100000 | 100000 | 100000 | 100000 | 100000 | 100000 | 100000 | 100000 | 100000 | 100000 | 100000 | 100000 | 100000 | 100000 | 100000 | 100000 | 100000 | 100000 | 100000 | 100000 | 100000 | 100000
| pB | 110000 | 110000 | 110000 | 110000 | 109999.9999 | 109999.9983 | 109911.7351 | 109754.586 | 109541.1204 | 109313.0003 | 109000.1256 | 108428.3812 | 107166.8104 | 104842.7493 | 101956.7792 | 100166.316 | 100000 | 100000 | 100000 | 100000 | 100000 | 100000 | 100000 | 100000 | 100000 | 100000 | 100000 | 100000 | 100000 | 100000 | 100000 | 100000 | 100000 | 100000 | 100000 | 100000 | 100000 | 100000 | 100000 | 100000 | 100000 | 100000 | 100000 | 100000 | 100000 | 100000 | 100000 | 100000 | 100000 | 100000 | 100000 | 100000 | 100000 | 100000 | 100000
| QA |  | 0.01 | 0.01 | 0.01 | 0.01 | 0.01 | 0.01 | 0.01001 | 0.010114 | 0.010282 | 0.010494 | 0.010676 | 0.010752 | 0.0104 | 0.0090281 | 0.0060447 | 0.0022453 | 0 | 0 | 0 | 0 | 0 | 0 | 0 | 0 | 0 | 0 | 0 | 0 | 0 | 0 | 0 | 0 | 0 | 0 | 0 | 0 | 0 | 0 | 0 | 0 | 0 | 0 | 0 | 0 | 0 | 0 | 0 | 0 | 0 | 0 | 0 | 0 | 0 | 0 | 0
| QB | 0.01 | 0.01 | 0.01 | 0.01 | 0.01 | 0.01 | 0.010088 | 0.010245 | 0.010453 | 0.010646 | 0.010766 | 0.010546 | 0.0094362 | 0.0067268 | 0.0028892 | 0.00024947 | 0 | 0 | 0 | 0 | 0 | 0 | 0 | 0 | 0 | 0 | 0 | 0 | 0 | 0 | 0 | 0 | 0 | 0 | 0 | 0 | 0 | 0 | 0 | 0 | 0 | 0 | 0 | 0 | 0 | 0 | 0 | 0 | 0 | 0 | 0 | 0 | 0 | 0 | 0
0.0153 | p | 110000 | 110000 | 110000 | 110000 | 110000 | 110000 | 109911.7607 | 109754.887 | 109543.8904 | 109332.9447 | 109111.8143 | 108885.2895 | 108556.3008 | 107928.0029 | 106548.5745 | 104157.8992 | 101446.9489 | 100000 | 100000 | 100000 | 100000 | 100000 | 100000 | 100000 | 100000 | 100000 | 100000 | 100000 | 100000 | 100000 | 100000 | 100000 | 100000 | 100000 | 100000 | 100000 | 100000 | 100000 | 100000 | 100000 | 100000 | 100000 | 100000 | 100000 | 100000 | 100000 | 100000 | 100000 | 100000 | 100000 | 100000 | 100000 | 100000 | 100000 | 100000 | 100000
| Q | 0.01 | 0.01 | 0.01 | 0.01 | 0.01 | 0.01 | 0.010088 | 0.010245 | 0.010456 | 0.010666 | 0.010878 | 0.011049 | 0.011104 | 0.010738 | 0.0093177 | 0.0062368 | 0.0023151 | 0 | 0 | 0 | 0 | 0 | 0 | 0 | 0 | 0 | 0 | 0 | 0 | 0 | 0 | 0 | 0 | 0 | 0 | 0 | 0 | 0 | 0 | 0 | 0 | 0 | 0 | 0 | 0 | 0 | 0 | 0 | 0 | 0 | 0 | 0 | 0 | 0 | 0 | 0
| pA |  | 110000 | 110000 | 110000 | 110000 | 110000 | 109991.1761 | 109896.0733 | 109733.7873 | 109522.7958 | 109310.8317 | 109089.1618 | 108852.3906 | 108493.471 | 107790.0601 | 106309.507 | 103886.8041 | 101302.254 | 100000 | 100000 | 100000 | 100000 | 100000 | 100000 | 100000 | 100000 | 100000 | 100000 | 100000 | 100000 | 100000 | 100000 | 100000 | 100000 | 100000 | 100000 | 100000 | 100000 | 100000 | 100000 | 100000 | 100000 | 100000 | 100000 | 100000 | 100000 | 100000 | 100000 | 100000 | 100000 | 100000 | 100000 | 100000 | 100000 | 100000 | 100000
| pB | 110000 | 110000 | 110000 | 110000 | 110000 | 109920.5846 | 109770.5744 | 109564.9901 | 109354.0393 | 109133.9274 | 108907.9419 | 108589.1997 | 107990.8327 | 106686.5174 | 104396.9667 | 101718.0439 | 100144.6949 | 100000 | 100000 | 100000 | 100000 | 100000 | 100000 | 100000 | 100000 | 100000 | 100000 | 100000 | 100000 | 100000 | 100000 | 100000 | 100000 | 100000 | 100000 | 100000 | 100000 | 100000 | 100000 | 100000 | 100000 | 100000 | 100000 | 100000 | 100000 | 100000 | 100000 | 100000 | 100000 | 100000 | 100000 | 100000 | 100000 | 100000 | 100000
| QA |  | 0.01 | 0.01 | 0.01 | 0.01 | 0.01 | 0.010009 | 0.010104 | 0.010266 | 0.010477 | 0.010687 | 0.010895 | 0.011054 | 0.011067 | 0.010596 | 0.0090096 | 0.0058447 | 0.0020836 | 0 | 0 | 0 | 0 | 0 | 0 | 0 | 0 | 0 | 0 | 0 | 0 | 0 | 0 | 0 | 0 | 0 | 0 | 0 | 0 | 0 | 0 | 0 | 0 | 0 | 0 | 0 | 0 | 0 | 0 | 0 | 0 | 0 | 0 | 0 | 0 | 0 | 0
| QB | 0.01 | 0.01 | 0.01 | 0.01 | 0.01 | 0.010079 | 0.010229 | 0.010435 | 0.010645 | 0.010857 | 0.011032 | 0.011098 | 0.010774 | 0.0094597 | 0.0065449 | 0.0027073 | 0.00023151 | 0 | 0 | 0 | 0 | 0 | 0 | 0 | 0 | 0 | 0 | 0 | 0 | 0 | 0 | 0 | 0 | 0 | 0 | 0 | 0 | 0 | 0 | 0 | 0 | 0 | 0 | 0 | 0 | 0 | 0 | 0 | 0 | 0 | 0 | 0 | 0 | 0 | 0
0.0162 | p | 110000 | 110000 | 110000 | 110000 | 110000 | 109920.5848 | 109770.5784 | 109565.0431 | 109354.5872 | 109138.4149 | 108937.0608 | 108730.6237 | 108509.7517 | 108184.4284 | 107520.9598 | 106100.6209 | 103762.0672 | 101261.5586 | 100000 | 100000 | 100000 | 100000 | 100000 | 100000 | 100000 | 100000 | 100000 | 100000 | 100000 | 100000 | 100000 | 100000 | 100000 | 100000 | 100000 | 100000 | 100000 | 100000 | 100000 | 100000 | 100000 | 100000 | 100000 | 100000 | 100000 | 100000 | 100000 | 100000 | 100000 | 100000 | 100000 | 100000 | 100000 | 100000 | 100000 | 100000
| Q | 0.01 | 0.01 | 0.01 | 0.01 | 0.01 | 0.010079 | 0.010229 | 0.010435 | 0.010645 | 0.010861 | 0.011061 | 0.011254 | 0.011397 | 0.011407 | 0.010919 | 0.0092812 | 0.0060193 | 0.0021446 | 0 | 0 | 0 | 0 | 0 | 0 | 0 | 0 | 0 | 0 | 0 | 0 | 0 | 0 | 0 | 0 | 0 | 0 | 0 | 0 | 0 | 0 | 0 | 0 | 0 | 0 | 0 | 0 | 0 | 0 | 0 | 0 | 0 | 0 | 0 | 0 | 0 | 0
| pA |  | 110000 | 110000 | 110000 | 110000 | 109992.0585 | 109905.5842 | 109750.0249 | 109543.9975 | 109332.9699 | 109118.2794 | 108916.4171 | 108708.5365 | 108477.2194 | 108118.0815 | 107378.9259 | 105866.7655 | 103512.0163 | 101135.4027 | 100000 | 100000 | 100000 | 100000 | 100000 | 100000 | 100000 | 100000 | 100000 | 100000 | 100000 | 100000 | 100000 | 100000 | 100000 | 100000 | 100000 | 100000 | 100000 | 100000 | 100000 | 100000 | 100000 | 100000 | 100000 | 100000 | 100000 | 100000 | 100000 | 100000 | 100000 | 100000 | 100000 | 100000 | 100000 | 100000 | 100000
| pB | 110000 | 110000 | 110000 | 110000 | 109928.5264 | 109785.5791 | 109585.5967 | 109375.6328 | 109160.0321 | 108957.1962 | 108751.2674 | 108531.8389 | 108216.9607 | 107587.3067 | 106242.6547 | 103995.9225 | 101511.6094 | 100126.1559 | 100000 | 100000 | 100000 | 100000 | 100000 | 100000 | 100000 | 100000 | 100000 | 100000 | 100000 | 100000 | 100000 | 100000 | 100000 | 100000 | 100000 | 100000 | 100000 | 100000 | 100000 | 100000 | 100000 | 100000 | 100000 | 100000 | 100000 | 100000 | 100000 | 100000 | 100000 | 100000 | 100000 | 100000 | 100000 | 100000 | 100000
| QA |  | 0.01 | 0.01 | 0.01 | 0.01 | 0.010008 | 0.010094 | 0.01025 | 0.010456 | 0.010667 | 0.010881 | 0.01108 | 0.011268 | 0.011398 | 0.011358 | 0.010755 | 0.008955 | 0.0056318 | 0.0019302 | 0 | 0 | 0 | 0 | 0 | 0 | 0 | 0 | 0 | 0 | 0 | 0 | 0 | 0 | 0 | 0 | 0 | 0 | 0 | 0 | 0 | 0 | 0 | 0 | 0 | 0 | 0 | 0 | 0 | 0 | 0 | 0 | 0 | 0 | 0 | 0 | 0
| QB | 0.01 | 0.01 | 0.01 | 0.01 | 0.010071 | 0.010214 | 0.010414 | 0.010624 | 0.01084 | 0.011041 | 0.011234 | 0.011383 | 0.011406 | 0.010967 | 0.0094449 | 0.0063455 | 0.0025321 | 0.00021446 | 0 | 0 | 0 | 0 | 0 | 0 | 0 | 0 | 0 | 0 | 0 | 0 | 0 | 0 | 0 | 0 | 0 | 0 | 0 | 0 | 0 | 0 | 0 | 0 | 0 | 0 | 0 | 0 | 0 | 0 | 0 | 0 | 0 | 0 | 0 | 0 | 0
0.0171 | p | 110000 | 110000 | 110000 | 110000 | 109928.5264 | 109785.5791 | 109585.5973 | 109375.6417 | 109160.1346 | 108958.138 | 108758.218 | 108570.9403 | 108377.706 | 108174.5742 | 107844.0926 | 107141.3506 | 105684.9677 | 103406.2082 | 101102.0085 | 100000 | 100000 | 100000 | 100000 | 100000 | 100000 | 100000 | 100000 | 100000 | 100000 | 100000 | 100000 | 100000 | 100000 | 100000 | 100000 | 100000 | 100000 | 100000 | 100000 | 100000 | 100000 | 100000 | 100000 | 100000 | 100000 | 100000 | 100000 | 100000 | 100000 | 100000 | 100000 | 100000 | 100000 | 100000 | 100000 | 100000
| Q | 0.01 | 0.01 | 0.01 | 0.01 | 0.010071 | 0.010214 | 0.010414 | 0.010624 | 0.01084 | 0.011042 | 0.011241 | 0.011426 | 0.011599 | 0.011731 | 0.011687 | 0.011064 | 0.0092095 | 0.0057906 | 0.0019836 | 0 | 0 | 0 | 0 | 0 | 0 | 0 | 0 | 0 | 0 | 0 | 0 | 0 | 0 | 0 | 0 | 0 | 0 | 0 | 0 | 0 | 0 | 0 | 0 | 0 | 0 | 0 | 0 | 0 | 0 | 0 | 0 | 0 | 0 | 0 | 0 | 0
| pA |  | 110000 | 110000 | 110000 | 109992.8526 | 109914.2316 | 109765.5809 | 109564.6017 | 109354.091 | 109139.935 | 108938.146 | 108739.4902 | 108551.6169 | 108357.3929 | 108141.526 | 107773.8184 | 106995.7123 | 105457.0918 | 103175.7882 | 100991.8077 | 100000 | 100000 | 100000 | 100000 | 100000 | 100000 | 100000 | 100000 | 100000 | 100000 | 100000 | 100000 | 100000 | 100000 | 100000 | 100000 | 100000 | 100000 | 100000 | 100000 | 100000 | 100000 | 100000 | 100000 | 100000 | 100000 | 100000 | 100000 | 100000 | 100000 | 100000 | 100000 | 100000 | 100000 | 100000 | 100000
| pB | 110000 | 110000 | 110000 | 109935.6737 | 109799.8738 | 109605.5955 | 109396.6373 | 109181.6853 | 108978.3377 | 108778.21 | 108589.6681 | 108397.0295 | 108194.8874 | 107877.1407 | 107211.6248 | 105830.606 | 103634.0841 | 101332.4285 | 100110.2009 | 100000 | 100000 | 100000 | 100000 | 100000 | 100000 | 100000 | 100000 | 100000 | 100000 | 100000 | 100000 | 100000 | 100000 | 100000 | 100000 | 100000 | 100000 | 100000 | 100000 | 100000 | 100000 | 100000 | 100000 | 100000 | 100000 | 100000 | 100000 | 100000 | 100000 | 100000 | 100000 | 100000 | 100000 | 100000 | 100000
| QA |  | 0.01 | 0.01 | 0.01 | 0.010007 | 0.010086 | 0.010234 | 0.010435 | 0.010646 | 0.01086 | 0.011062 | 0.01126 | 0.011443 | 0.011612 | 0.011726 | 0.011625 | 0.010878 | 0.0088676 | 0.0054099 | 0.0017853 | 0 | 0 | 0 | 0 | 0 | 0 | 0 | 0 | 0 | 0 | 0 | 0 | 0 | 0 | 0 | 0 | 0 | 0 | 0 | 0 | 0 | 0 | 0 | 0 | 0 | 0 | 0 | 0 | 0 | 0 | 0 | 0 | 0 | 0 | 0 | 0
| QB | 0.01 | 0.01 | 0.01 | 0.010064 | 0.0102 | 0.010394 | 0.010603 | 0.010818 | 0.011022 | 0.011221 | 0.011407 | 0.011582 | 0.011718 | 0.011691 | 0.011126 | 0.0093949 | 0.0061324 | 0.0023643 | 0.00019836 | 0 | 0 | 0 | 0 | 0 | 0 | 0 | 0 | 0 | 0 | 0 | 0 | 0 | 0 | 0 | 0 | 0 | 0 | 0 | 0 | 0 | 0 | 0 | 0 | 0 | 0 | 0 | 0 | 0 | 0 | 0 | 0 | 0 | 0 | 0 | 0
0.018 | p | 110000 | 110000 | 110000 | 109935.6737 | 109799.8738 | 109605.5955 | 109396.6374 | 109181.6868 | 108978.356 | 108778.3965 | 108591.2108 | 108406.8973 | 108232.1726 | 108064.2357 | 107871.7571 | 107529.1246 | 106784.7681 | 105298.1413 | 103085.6239 | 100964.2575 | 100000 | 100000 | 100000 | 100000 | 100000 | 100000 | 100000 | 100000 | 100000 | 100000 | 100000 | 100000 | 100000 | 100000 | 100000 | 100000 | 100000 | 100000 | 100000 | 100000 | 100000 | 100000 | 100000 | 100000 | 100000 | 100000 | 100000 | 100000 | 100000 | 100000 | 100000 | 100000 | 100000 | 100000 | 100000 | 100000
| Q | 0.01 | 0.01 | 0.01 | 0.010064 | 0.0102 | 0.010394 | 0.010603 | 0.010818 | 0.011022 | 0.011222 | 0.011409 | 0.011592 | 0.011762 | 0.011935 | 0.01205 | 0.011943 | 0.011174 | 0.009106 | 0.0055541 | 0.0018321 | 0 | 0 | 0 | 0 | 0 | 0 | 0 | 0 | 0 | 0 | 0 | 0 | 0 | 0 | 0 | 0 | 0 | 0 | 0 | 0 | 0 | 0 | 0 | 0 | 0 | 0 | 0 | 0 | 0 | 0 | 0 | 0 | 0 | 0 | 0 | 0
| pA |  | 110000 | 110000 | 109993.5674 | 109922.0937 | 109780.446 | 109584.6997 | 109375.1423 | 109161.3537 | 108958.36 | 108759.6779 | 108572.7794 | 108389.4248 | 108215.3789 | 108044.9878 | 107837.4938 | 107454.6889 | 106636.1054 | 105076.8895 | 102873.4872 | 100867.8317 | 100000 | 100000 | 100000 | 100000 | 100000 | 100000 | 100000 | 100000 | 100000 | 100000 | 100000 | 100000 | 100000 | 100000 | 100000 | 100000 | 100000 | 100000 | 100000 | 100000 | 100000 | 100000 | 100000 | 100000 | 100000 | 100000 | 100000 | 100000 | 100000 | 100000 | 100000 | 100000 | 100000 | 100000 | 100000
| pB | 110000 | 110000 | 109942.1064 | 109813.4538 | 109625.0233 | 109417.5332 | 109203.1819 | 108998.6891 | 108798.3924 | 108609.9294 | 108425.3286 | 108249.6451 | 108081.0294 | 107891.0049 | 107563.3878 | 106859.2037 | 105446.8039 | 103306.8756 | 101176.3941 | 100096.4257 | 100000 | 100000 | 100000 | 100000 | 100000 | 100000 | 100000 | 100000 | 100000 | 100000 | 100000 | 100000 | 100000 | 100000 | 100000 | 100000 | 100000 | 100000 | 100000 | 100000 | 100000 | 100000 | 100000 | 100000 | 100000 | 100000 | 100000 | 100000 | 100000 | 100000 | 100000 | 100000 | 100000 | 100000 | 100000
| QA |  | 0.01 | 0.01 | 0.010006 | 0.010078 | 0.01022 | 0.010415 | 0.010625 | 0.010839 | 0.011042 | 0.01124 | 0.011427 | 0.011609 | 0.01178 | 0.011946 | 0.012039 | 0.011866 | 0.010967 | 0.0087508 | 0.0051819 | 0.0016489 | 0 | 0 | 0 | 0 | 0 | 0 | 0 | 0 | 0 | 0 | 0 | 0 | 0 | 0 | 0 | 0 | 0 | 0 | 0 | 0 | 0 | 0 | 0 | 0 | 0 | 0 | 0 | 0 | 0 | 0 | 0 | 0 | 0 | 0 | 0
| QB | 0.01 | 0.01 | 0.010058 | 0.010187 | 0.010375 | 0.010582 | 0.010797 | 0.011001 | 0.011202 | 0.01139 | 0.011574 | 0.011745 | 0.011917 | 0.012039 | 0.011953 | 0.01125 | 0.0093128 | 0.0059093 | 0.0022043 | 0.00018321 | 0 | 0 | 0 | 0 | 0 | 0 | 0 | 0 | 0 | 0 | 0 | 0 | 0 | 0 | 0 | 0 | 0 | 0 | 0 | 0 | 0 | 0 | 0 | 0 | 0 | 0 | 0 | 0 | 0 | 0 | 0 | 0 | 0 | 0 | 0
0.0189 | p | 110000 | 110000 | 109942.1064 | 109813.4538 | 109625.0233 | 109417.5332 | 109203.1819 | 108998.6893 | 108798.3956 | 108609.9645 | 108425.6507 | 108251.9542 | 108081.2425 | 107931.7566 | 107782.84 | 107595.1758 | 107234.815 | 106447.9136 | 104937.3739 | 102796.3466 | 100844.994 | 100000 | 100000 | 100000 | 100000 | 100000 | 100000 | 100000 | 100000 | 100000 | 100000 | 100000 | 100000 | 100000 | 100000 | 100000 | 100000 | 100000 | 100000 | 100000 | 100000 | 100000 | 100000 | 100000 | 100000 | 100000 | 100000 | 100000 | 100000 | 100000 | 100000 | 100000 | 100000 | 100000 | 100000 | 100000
| Q | 0.01 | 0.01 | 0.010058 | 0.010187 | 0.010375 | 0.010582 | 0.010797 | 0.011001 | 0.011202 | 0.01139 | 0.011574 | 0.011748 | 0.011918 | 0.012092 | 0.012261 | 0.012354 | 0.012174 | 0.011249 | 0.0089741 | 0.0053131 | 0.00169 | 0 | 0 | 0 | 0 | 0 | 0 | 0 | 0 | 0 | 0 | 0 | 0 | 0 | 0 | 0 | 0 | 0 | 0 | 0 | 0 | 0 | 0 | 0 | 0 | 0 | 0 | 0 | 0 | 0 | 0 | 0 | 0 | 0 | 0 | 0
| pA |  | 110000 | 109994.2106 | 109929.2411 | 109794.6108 | 109604.2743 | 109396.0981 | 109182.7326 | 108978.6599 | 108779.5525 | 108591.5331 | 108408.2811 | 108234.883 | 108066.2939 | 107916.865 | 107764.0736 | 107559.1397 | 107156.1248 | 106296.8596 | 104723.2712 | 102601.2114 | 100760.4946 | 100000 | 100000 | 100000 | 100000 | 100000 | 100000 | 100000 | 100000 | 100000 | 100000 | 100000 | 100000 | 100000 | 100000 | 100000 | 100000 | 100000 | 100000 | 100000 | 100000 | 100000 | 100000 | 100000 | 100000 | 100000 | 100000 | 100000 | 100000 | 100000 | 100000 | 100000 | 100000 | 100000 | 100000
| pB | 110000 | 109947.8957 | 109826.3191 | 109643.8664 | 109438.2822 | 109224.617 | 109019.1386 | 108818.4249 | 108628.8076 | 108444.0821 | 108269.3238 | 108098.3137 | 107946.7052 | 107797.7316 | 107613.9422 | 107270.851 | 106526.6037 | 105088.4278 | 103010.4494 | 101040.1293 | 100084.4994 | 100000 | 100000 | 100000 | 100000 | 100000 | 100000 | 100000 | 100000 | 100000 | 100000 | 100000 | 100000 | 100000 | 100000 | 100000 | 100000 | 100000 | 100000 | 100000 | 100000 | 100000 | 100000 | 100000 | 100000 | 100000 | 100000 | 100000 | 100000 | 100000 | 100000 | 100000 | 100000 | 100000 | 100000
| QA |  | 0.01 | 0.010006 | 0.010071 | 0.010205 | 0.010396 | 0.010604 | 0.010817 | 0.011021 | 0.01122 | 0.011408 | 0.011592 | 0.011765 | 0.011935 | 0.012108 | 0.01227 | 0.012336 | 0.012081 | 0.011022 | 0.008608 | 0.0049508 | 0.001521 | 0 | 0 | 0 | 0 | 0 | 0 | 0 | 0 | 0 | 0 | 0 | 0 | 0 | 0 | 0 | 0 | 0 | 0 | 0 | 0 | 0 | 0 | 0 | 0 | 0 | 0 | 0 | 0 | 0 | 0 | 0 | 0 | 0 | 0
| QB | 0.01 | 0.010052 | 0.010174 | 0.010356 | 0.010562 | 0.010775 | 0.010981 | 0.011182 | 0.011371 | 0.011556 | 0.011731 | 0.011901 | 0.012074 | 0.012244 | 0.012345 | 0.012192 | 0.011342 | 0.0092016 | 0.0056792 | 0.0020523 | 0.000169 | 0 | 0 | 0 | 0 | 0 | 0 | 0 | 0 | 0 | 0 | 0 | 0 | 0 | 0 | 0 | 0 | 0 | 0 | 0 | 0 | 0 | 0 | 0 | 0 | 0 | 0 | 0 | 0 | 0 | 0 | 0 | 0 | 0 | 0
0.0198 | p | 110000 | 109947.8957 | 109826.3191 | 109643.8664 | 109438.2822 | 109224.617 | 109019.1386 | 108818.425 | 108628.8081 | 108444.0885 | 108269.3877 | 108098.8207 | 107937.1075 | 107792.1601 | 107662.7654 | 107527.834 | 107340.0548 | 106957.5299 | 106128.2945 | 104600.4077 | 102534.9821 | 100760.4946 | 100000 | 100000 | 100000 | 100000 | 100000 | 100000 | 100000 | 100000 | 100000 | 100000 | 100000 | 100000 | 100000 | 100000 | 100000 | 100000 | 100000 | 100000 | 100000 | 100000 | 100000 | 100000 | 100000 | 100000 | 100000 | 100000 | 100000 | 100000 | 100000 | 100000 | 100000 | 100000 | 100000 | 100000
| Q | 0.01 | 0.010052 | 0.010174 | 0.010356 | 0.010562 | 0.010775 | 0.010981 | 0.011182 | 0.011371 | 0.011556 | 0.011731 | 0.011901 | 0.012063 | 0.012237 | 0.012413 | 0.012577 | 0.012643 | 0.012379 | 0.011291 | 0.0088168 | 0.00507 | 0.001521 | 0 | 0 | 0 | 0 | 0 | 0 | 0 | 0 | 0 | 0 | 0 | 0 | 0 | 0 | 0 | 0 | 0 | 0 | 0 | 0 | 0 | 0 | 0 | 0 | 0 | 0 | 0 | 0 | 0 | 0 | 0 | 0 | 0 | 0
| pA |  | 109994.7896 | 109935.7381 | 109808.0738 | 109623.3079 | 109416.9157 | 109204.0692 | 108999.0672 | 108799.4633 | 108610.3362 | 108426.6184 | 108252.331 | 108082.6493 | 107922.6128 | 107779.2206 | 107649.2722 | 107509.0561 | 107301.8023 | 106874.6063 | 105975.5058 | 104393.8652 | 102357.5334 | 100684.4452 | 100000 | 100000 | 100000 | 100000 | 100000 | 100000 | 100000 | 100000 | 100000 | 100000 | 100000 | 100000 | 100000 | 100000 | 100000 | 100000 | 100000 | 100000 | 100000 | 100000 | 100000 | 100000 | 100000 | 100000 | 100000 | 100000 | 100000 | 100000 | 100000 | 100000 | 100000 | 100000 | 100000
| pB | 109953.1061 | 109838.4767 | 109662.1116 | 109458.8406 | 109245.9835 | 109039.6864 | 108838.4963 | 108647.7698 | 108462.5604 | 108286.8578 | 108115.8774 | 107953.2788 | 107806.6548 | 107675.7048 | 107541.3272 | 107358.8327 | 106995.7824 | 106211.218 | 104753.1964 | 102741.5247 | 100937.9434 | 100076.0495 | 100000 | 100000 | 100000 | 100000 | 100000 | 100000 | 100000 | 100000 | 100000 | 100000 | 100000 | 100000 | 100000 | 100000 | 100000 | 100000 | 100000 | 100000 | 100000 | 100000 | 100000 | 100000 | 100000 | 100000 | 100000 | 100000 | 100000 | 100000 | 100000 | 100000 | 100000 | 100000 | 100000
| QA |  | 0.010005 | 0.010064 | 0.010192 | 0.010377 | 0.010583 | 0.010796 | 0.011001 | 0.011201 | 0.01139 | 0.011573 | 0.011748 | 0.011917 | 0.01208 | 0.012254 | 0.01243 | 0.012584 | 0.012617 | 0.01227 | 0.011044 | 0.0084421 | 0.0047151 | 0.0013689 | 0 | 0 | 0 | 0 | 0 | 0 | 0 | 0 | 0 | 0 | 0 | 0 | 0 | 0 | 0 | 0 | 0 | 0 | 0 | 0 | 0 | 0 | 0 | 0 | 0 | 0 | 0 | 0 | 0 | 0 | 0 | 0 | 0
| QB | 0.010047 | 0.010162 | 0.010338 | 0.010541 | 0.010754 | 0.01096 | 0.011162 | 0.011352 | 0.011537 | 0.011713 | 0.011884 | 0.012046 | 0.012219 | 0.012396 | 0.012561 | 0.012636 | 0.012405 | 0.0114 | 0.0090643 | 0.0054447 | 0.0018759 | 0.0001521 | 0 | 0 | 0 | 0 | 0 | 0 | 0 | 0 | 0 | 0 | 0 | 0 | 0 | 0 | 0 | 0 | 0 | 0 | 0 | 0 | 0 | 0 | 0 | 0 | 0 | 0 | 0 | 0 | 0 | 0 | 0 | 0 | 0
0.0207 | p | 110000 | 109838.4767 | 109662.1116 | 109458.8406 | 109245.9835 | 109039.6864 | 108838.4963 | 108647.7698 | 108462.5605 | 108286.8589 | 108115.8895 | 107953.3842 | 107794.916 | 107657.3409 | 107533.2104 | 107419.8605 | 107294.7448 | 107102.6149 | 106694.4443 | 105824.0112 | 104302.9199 | 102357.5334 | 100684.4452 | 100000 | 100000 | 100000 | 100000 | 100000 | 100000 | 100000 | 100000 | 100000 | 100000 | 100000 | 100000 | 100000 | 100000 | 100000 | 100000 | 100000 | 100000 | 100000 | 100000 | 100000 | 100000 | 100000 | 100000 | 100000 | 100000 | 100000 | 100000 | 100000 | 100000 | 100000 | 100000 | 100000
| Q | 0.010094 | 0.010162 | 0.010338 | 0.010541 | 0.010754 | 0.01096 | 0.011162 | 0.011352 | 0.011537 | 0.011713 | 0.011884 | 0.012047 | 0.012205 | 0.012372 | 0.012549 | 0.012728 | 0.012884 | 0.012915 | 0.012559 | 0.011301 | 0.0086058 | 0.0047151 | 0.0013689 | 0 | 0 | 0 | 0 | 0 | 0 | 0 | 0 | 0 | 0 | 0 | 0 | 0 | 0 | 0 | 0 | 0 | 0 | 0 | 0 | 0 | 0 | 0 | 0 | 0 | 0 | 0 | 0 | 0 | 0 | 0 | 0 | 0
| pA |  | 109983.8477 | 109820.8402 | 109641.7845 | 109437.5549 | 109225.3538 | 109019.5674 | 108819.4237 | 108629.2489 | 108444.9903 | 108269.7619 | 108099.6389 | 107937.5374 | 107781.1585 | 107644.9279 | 107521.8754 | 107407.3489 | 107275.5318 | 107061.7978 | 106607.401 | 105671.9021 | 104108.3812 | 102190.2245 | 100616.0007 | 100000 | 100000 | 100000 | 100000 | 100000 | 100000 | 100000 | 100000 | 100000 | 100000 | 100000 | 100000 | 100000 | 100000 | 100000 | 100000 | 100000 | 100000 | 100000 | 100000 | 100000 | 100000 | 100000 | 100000 | 100000 | 100000 | 100000 | 100000 | 100000 | 100000 | 100000 | 100000
| pB | 109854.6291 | 109679.7481 | 109479.1677 | 109267.2692 | 109060.3161 | 108858.6153 | 108666.8425 | 108481.0814 | 108304.429 | 108132.9864 | 107969.6348 | 107810.7628 | 107671.0984 | 107545.6234 | 107431.1955 | 107307.2564 | 107121.8279 | 106735.2613 | 105911.0545 | 104455.029 | 102552.072 | 100851.754 | 100068.4445 | 100000 | 100000 | 100000 | 100000 | 100000 | 100000 | 100000 | 100000 | 100000 | 100000 | 100000 | 100000 | 100000 | 100000 | 100000 | 100000 | 100000 | 100000 | 100000 | 100000 | 100000 | 100000 | 100000 | 100000 | 100000 | 100000 | 100000 | 100000 | 100000 | 100000 | 100000 | 100000
| QA |  | 0.010101 | 0.010179 | 0.010358 | 0.010562 | 0.010775 | 0.01098 | 0.011181 | 0.011371 | 0.011555 | 0.01173 | 0.0119 | 0.012062 | 0.012222 | 0.01239 | 0.012567 | 0.012744 | 0.012887 | 0.01288 | 0.012433 | 0.011032 | 0.0082168 | 0.0043804 | 0.001232 | 0 | 0 | 0 | 0 | 0 | 0 | 0 | 0 | 0 | 0 | 0 | 0 | 0 | 0 | 0 | 0 | 0 | 0 | 0 | 0 | 0 | 0 | 0 | 0 | 0 | 0 | 0 | 0 | 0 | 0 | 0 | 0
| QB | 0.010155 | 0.01032 | 0.010521 | 0.010733 | 0.01094 | 0.011141 | 0.011333 | 0.011519 | 0.011696 | 0.011867 | 0.01203 | 0.012189 | 0.012355 | 0.012532 | 0.01271 | 0.012868 | 0.012912 | 0.012594 | 0.011427 | 0.0088754 | 0.0051041 | 0.0017035 | 0.00013689 | 0 | 0 | 0 | 0 | 0 | 0 | 0 | 0 | 0 | 0 | 0 | 0 | 0 | 0 | 0 | 0 | 0 | 0 | 0 | 0 | 0 | 0 | 0 | 0 | 0 | 0 | 0 | 0 | 0 | 0 | 0 | 0
0.0216 | p | 110000 | 109721.9526 | 109479.1677 | 109267.2692 | 109060.3161 | 108858.6153 | 108666.8425 | 108481.0814 | 108304.429 | 108132.9866 | 107969.637 | 107810.7838 | 107659.1631 | 107524.437 | 107406.5508 | 107299.4264 | 107198.8427 | 107079.9918 | 106879.8306 | 106459.5959 | 105589.8013 | 104108.3812 | 102190.2245 | 100616.0007 | 100000 | 100000 | 100000 | 100000 | 100000 | 100000 | 100000 | 100000 | 100000 | 100000 | 100000 | 100000 | 100000 | 100000 | 100000 | 100000 | 100000 | 100000 | 100000 | 100000 | 100000 | 100000 | 100000 | 100000 | 100000 | 100000 | 100000 | 100000 | 100000 | 100000 | 100000 | 100000
| Q | 0.0103 | 0.010362 | 0.010521 | 0.010733 | 0.01094 | 0.011141 | 0.011333 | 0.011519 | 0.011696 | 0.011867 | 0.01203 | 0.012189 | 0.012341 | 0.012504 | 0.012676 | 0.012856 | 0.013035 | 0.01318 | 0.013171 | 0.012684 | 0.01118 | 0.0082168 | 0.0043804 | 0.001232 | 0 | 0 | 0 | 0 | 0 | 0 | 0 | 0 | 0 | 0 | 0 | 0 | 0 | 0 | 0 | 0 | 0 | 0 | 0 | 0 | 0 | 0 | 0 | 0 | 0 | 0 | 0 | 0 | 0 | 0 | 0 | 0
| pA |  | 109972.1953 | 109697.6741 | 109457.9779 | 109246.5739 | 109040.146 | 108839.4381 | 108648.2664 | 108463.4162 | 108287.2848 | 108116.6516 | 107953.7516 | 107795.6217 | 107645.6905 | 107512.6483 | 107395.8384 | 107289.368 | 107186.9576 | 107059.9757 | 106837.8071 | 106372.6164 | 105441.6593 | 103916.5656 | 102032.8022 | 100554.4006 | 100000 | 100000 | 100000 | 100000 | 100000 | 100000 | 100000 | 100000 | 100000 | 100000 | 100000 | 100000 | 100000 | 100000 | 100000 | 100000 | 100000 | 100000 | 100000 | 100000 | 100000 | 100000 | 100000 | 100000 | 100000 | 100000 | 100000 | 100000 | 100000 | 100000 | 100000
| pB | 109749.7574 | 109503.4462 | 109288.4591 | 109081.0114 | 108878.7854 | 108686.0198 | 108499.6575 | 108322.0943 | 108150.1308 | 107985.9719 | 107826.6691 | 107674.3252 | 107537.9096 | 107418.3394 | 107310.1388 | 107208.9011 | 107091.8769 | 106899.8467 | 106501.6194 | 105676.7808 | 104256.5232 | 102382.0402 | 100773.423 | 100061.6001 | 100000 | 100000 | 100000 | 100000 | 100000 | 100000 | 100000 | 100000 | 100000 | 100000 | 100000 | 100000 | 100000 | 100000 | 100000 | 100000 | 100000 | 100000 | 100000 | 100000 | 100000 | 100000 | 100000 | 100000 | 100000 | 100000 | 100000 | 100000 | 100000 | 100000 | 100000
| QA |  | 0.010306 | 0.010378 | 0.010542 | 0.010753 | 0.01096 | 0.011161 | 0.011352 | 0.011537 | 0.011713 | 0.011883 | 0.012046 | 0.012204 | 0.012357 | 0.012521 | 0.012694 | 0.012874 | 0.01305 | 0.013179 | 0.013122 | 0.012534 | 0.010883 | 0.0078331 | 0.0040656 | 0.0011088 | 0 | 0 | 0 | 0 | 0 | 0 | 0 | 0 | 0 | 0 | 0 | 0 | 0 | 0 | 0 | 0 | 0 | 0 | 0 | 0 | 0 | 0 | 0 | 0 | 0 | 0 | 0 | 0 | 0 | 0 | 0
| QB | 0.010356 | 0.010505 | 0.010712 | 0.010919 | 0.011121 | 0.011314 | 0.0115 | 0.011678 | 0.01185 | 0.012014 | 0.012173 | 0.012326 | 0.012488 | 0.012658 | 0.012838 | 0.013018 | 0.013166 | 0.013172 | 0.012733 | 0.01133 | 0.008513 | 0.0047641 | 0.0015468 | 0.0001232 | 0 | 0 | 0 | 0 | 0 | 0 | 0 | 0 | 0 | 0 | 0 | 0 | 0 | 0 | 0 | 0 | 0 | 0 | 0 | 0 | 0 | 0 | 0 | 0 | 0 | 0 | 0 | 0 | 0 | 0 | 0
0.0225 | p | 110000 | 109638.5005 | 109326.4431 | 109081.0114 | 108878.7854 | 108686.0198 | 108499.6575 | 108322.0943 | 108150.1308 | 107985.972 | 107826.6695 | 107674.3291 | 107526.2318 | 107396.9874 | 107281.6397 | 107180.028 | 107086.9001 | 106996.3492 | 106895.7167 | 106722.864 | 106316.9298 | 105441.6593 | 103916.5656 | 102032.8022 | 100554.4006 | 100000 | 100000 | 100000 | 100000 | 100000 | 100000 | 100000 | 100000 | 100000 | 100000 | 100000 | 100000 | 100000 | 100000 | 100000 | 100000 | 100000 | 100000 | 100000 | 100000 | 100000 | 100000 | 100000 | 100000 | 100000 | 100000 | 100000 | 100000 | 100000 | 100000 | 100000
| Q | 0.010606 | 0.01064 | 0.01075 | 0.010919 | 0.011121 | 0.011314 | 0.0115 | 0.011678 | 0.01185 | 0.012014 | 0.012173 | 0.012326 | 0.012474 | 0.012631 | 0.012798 | 0.012974 | 0.013158 | 0.013336 | 0.013442 | 0.013318 | 0.012634 | 0.010883 | 0.0078331 | 0.0040656 | 0.0011088 | 0 | 0 | 0 | 0 | 0 | 0 | 0 | 0 | 0 | 0 | 0 | 0 | 0 | 0 | 0 | 0 | 0 | 0 | 0 | 0 | 0 | 0 | 0 | 0 | 0 | 0 | 0 | 0 | 0 | 0 | 0
| pA |  | 109963.8501 | 109607.2948 | 109301.8999 | 109060.7888 | 108859.5089 | 108667.3835 | 108481.9012 | 108304.8979 | 108133.7149 | 107970.0417 | 107811.4354 | 107659.5194 | 107513.3073 | 107385.4526 | 107271.4786 | 107170.7152 | 107077.845 | 106986.286 | 106878.4314 | 106682.2706 | 106229.4027 | 105289.1499 | 103728.1892 | 101884.962 | 100498.9605 | 100000 | 100000 | 100000 | 100000 | 100000 | 100000 | 100000 | 100000 | 100000 | 100000 | 100000 | 100000 | 100000 | 100000 | 100000 | 100000 | 100000 | 100000 | 100000 | 100000 | 100000 | 100000 | 100000 | 100000 | 100000 | 100000 | 100000 | 100000 | 100000 | 100000
| pB | 109674.6505 | 109357.6488 | 109105.5546 | 108899.008 | 108705.2963 | 108518.2938 | 108339.8506 | 108167.3272 | 108002.3878 | 107842.5997 | 107689.5632 | 107541.0415 | 107409.9118 | 107293.1745 | 107190.1892 | 107096.2129 | 107005.4043 | 106905.78 | 106740.1493 | 106357.5232 | 105529.1864 | 104069.0749 | 102221.1785 | 100702.2407 | 100055.4401 | 100000 | 100000 | 100000 | 100000 | 100000 | 100000 | 100000 | 100000 | 100000 | 100000 | 100000 | 100000 | 100000 | 100000 | 100000 | 100000 | 100000 | 100000 | 100000 | 100000 | 100000 | 100000 | 100000 | 100000 | 100000 | 100000 | 100000 | 100000 | 100000 | 100000
| QA |  | 0.01061 | 0.010651 | 0.010766 | 0.010939 | 0.01114 | 0.011333 | 0.011518 | 0.011695 | 0.011866 | 0.01203 | 0.012189 | 0.01234 | 0.012489 | 0.012648 | 0.012816 | 0.012993 | 0.013176 | 0.013347 | 0.01343 | 0.013249 | 0.012459 | 0.010578 | 0.0074564 | 0.0037699 | 0.00099792 | 0 | 0 | 0 | 0 | 0 | 0 | 0 | 0 | 0 | 0 | 0 | 0 | 0 | 0 | 0 | 0 | 0 | 0 | 0 | 0 | 0 | 0 | 0 | 0 | 0 | 0 | 0 | 0 | 0 | 0
| QB | 0.010637 | 0.010739 | 0.010902 | 0.011101 | 0.011295 | 0.011482 | 0.01166 | 0.011833 | 0.011998 | 0.012157 | 0.01231 | 0.012459 | 0.012615 | 0.012782 | 0.012957 | 0.013139 | 0.013318 | 0.013432 | 0.01333 | 0.012702 | 0.011058 | 0.0081381 | 0.0044424 | 0.0014045 | 0.00011088 | 0 | 0 | 0 | 0 | 0 | 0 | 0 | 0 | 0 | 0 | 0 | 0 | 0 | 0 | 0 | 0 | 0 | 0 | 0 | 0 | 0 | 0 | 0 | 0 | 0 | 0 | 0 | 0 | 0 | 0
0.0234 | p | 110000 | 109596.3727 | 109230.9019 | 108933.1936 | 108705.2963 | 108518.2938 | 108339.8506 | 108167.3272 | 108002.3878 | 107842.5997 | 107689.5632 | 107541.0422 | 107398.5732 | 107272.3044 | 107161.3912 | 107062.0846 | 106974.0688 | 106906.4713 | 106860.8142 | 106805.5745 | 106651.9262 | 106229.4027 | 105289.1499 | 103728.1892 | 101884.962 | 100498.9605 | 100000 | 100000 | 100000 | 100000 | 100000 | 100000 | 100000 | 100000 | 100000 | 100000 | 100000 | 100000 | 100000 | 100000 | 100000 | 100000 | 100000 | 100000 | 100000 | 100000 | 100000 | 100000 | 100000 | 100000 | 100000 | 100000 | 100000 | 100000 | 100000 | 100000
| Q | 0.010962 | 0.010977 | 0.011027 | 0.011135 | 0.011295 | 0.011482 | 0.01166 | 0.011833 | 0.011998 | 0.012157 | 0.01231 | 0.012459 | 0.012601 | 0.012755 | 0.012916 | 0.013088 | 0.013268 | 0.013433 | 0.013547 | 0.013554 | 0.013304 | 0.012459 | 0.010578 | 0.0074564 | 0.0037699 | 0.00099792 | 0 | 0 | 0 | 0 | 0 | 0 | 0 | 0 | 0 | 0 | 0 | 0 | 0 | 0 | 0 | 0 | 0 | 0 | 0 | 0 | 0 | 0 | 0 | 0 | 0 | 0 | 0 | 0 | 0 | 0
| pA |  | 109959.6373 | 109559.8256 | 109201.131 | 108910.4039 | 108686.5961 | 108500.4494 | 108322.5983 | 108150.8332 | 107986.409 | 107827.2961 | 107674.7111 | 107526.7953 | 107385.9464 | 107261.2131 | 107151.4606 | 107053.283 | 106967.3091 | 106901.9056 | 106855.2902 | 106790.2097 | 106609.6739 | 106135.3774 | 105133.0539 | 103543.8665 | 101746.3619 | 100449.0645 | 100000 | 100000 | 100000 | 100000 | 100000 | 100000 | 100000 | 100000 | 100000 | 100000 | 100000 | 100000 | 100000 | 100000 | 100000 | 100000 | 100000 | 100000 | 100000 | 100000 | 100000 | 100000 | 100000 | 100000 | 100000 | 100000 | 100000 | 100000 | 100000
| pB | 109636.7354 | 109267.4489 | 108962.9645 | 108728.0861 | 108536.994 | 108357.6949 | 108184.5795 | 108018.8818 | 107858.5785 | 107704.8669 | 107555.8943 | 107412.8201 | 107284.9313 | 107172.4825 | 107072.0152 | 106982.8704 | 106913.231 | 106865.3799 | 106811.0985 | 106667.2911 | 106271.6551 | 105383.1752 | 103884.2853 | 102069.2847 | 100637.5607 | 100049.8961 | 100000 | 100000 | 100000 | 100000 | 100000 | 100000 | 100000 | 100000 | 100000 | 100000 | 100000 | 100000 | 100000 | 100000 | 100000 | 100000 | 100000 | 100000 | 100000 | 100000 | 100000 | 100000 | 100000 | 100000 | 100000 | 100000 | 100000 | 100000 | 100000
| QA |  | 0.010964 | 0.010982 | 0.011038 | 0.011151 | 0.011313 | 0.0115 | 0.011677 | 0.011849 | 0.012014 | 0.012173 | 0.012325 | 0.012473 | 0.012617 | 0.012771 | 0.012934 | 0.013106 | 0.013284 | 0.013444 | 0.013548 | 0.013529 | 0.013219 | 0.012271 | 0.010266 | 0.0070877 | 0.0034927 | 0.00089813 | 0 | 0 | 0 | 0 | 0 | 0 | 0 | 0 | 0 | 0 | 0 | 0 | 0 | 0 | 0 | 0 | 0 | 0 | 0 | 0 | 0 | 0 | 0 | 0 | 0 | 0 | 0 | 0 | 0
| QB | 0.010976 | 0.011022 | 0.011124 | 0.011279 | 0.011463 | 0.011642 | 0.011815 | 0.011981 | 0.012141 | 0.012295 | 0.012444 | 0.012587 | 0.012739 | 0.0129 | 0.013071 | 0.01325 | 0.013416 | 0.013536 | 0.013553 | 0.013329 | 0.012543 | 0.010766 | 0.0077686 | 0.0041386 | 0.0012751 | 9.9792e-05 | 0 | 0 | 0 | 0 | 0 | 0 | 0 | 0 | 0 | 0 | 0 | 0 | 0 | 0 | 0 | 0 | 0 | 0 | 0 | 0 | 0 | 0 | 0 | 0 | 0 | 0 | 0 | 0 | 0
0.0243 | p | 110000 | 109584.1359 | 109190.3506 | 108844.3172 | 108567.7611 | 108357.6949 | 108184.5795 | 108018.8818 | 107858.5785 | 107704.8669 | 107555.8943 | 107412.8203 | 107273.9388 | 107152.2137 | 107043.8265 | 106948.1443 | 106875.2646 | 106834.5995 | 106821.8403 | 106816.9194 | 106776.5635 | 106609.6739 | 106135.3774 | 105133.0539 | 103543.8665 | 101746.3619 | 100449.0645 | 100000 | 100000 | 100000 | 100000 | 100000 | 100000 | 100000 | 100000 | 100000 | 100000 | 100000 | 100000 | 100000 | 100000 | 100000 | 100000 | 100000 | 100000 | 100000 | 100000 | 100000 | 100000 | 100000 | 100000 | 100000 | 100000 | 100000 | 100000 | 100000
| Q | 0.011339 | 0.011339 | 0.011352 | 0.011395 | 0.011494 | 0.011642 | 0.011815 | 0.011981 | 0.012141 | 0.012295 | 0.012444 | 0.012587 | 0.012726 | 0.012874 | 0.013032 | 0.013198 | 0.013355 | 0.013483 | 0.013572 | 0.013613 | 0.013553 | 0.013219 | 0.012271 | 0.010266 | 0.0070877 | 0.0034927 | 0.00089813 | 0 | 0 | 0 | 0 | 0 | 0 | 0 | 0 | 0 | 0 | 0 | 0 | 0 | 0 | 0 | 0 | 0 | 0 | 0 | 0 | 0 | 0 | 0 | 0 | 0 | 0 | 0 | 0 | 0
| pA |  | 109958.4136 | 109544.7574 | 109155.7473 | 108816.6616 | 108546.7545 | 108340.3834 | 108168.0097 | 108002.8514 | 107843.2074 | 107689.9696 | 107541.5869 | 107398.9321 | 107261.7663 | 107141.375 | 107034.2583 | 106940.8563 | 106871.1981 | 106833.3236 | 106821.3482 | 106812.8838 | 106759.8746 | 106562.2442 | 106035.1451 | 104974.1351 | 103364.116 | 101616.6321 | 100404.158 | 100000 | 100000 | 100000 | 100000 | 100000 | 100000 | 100000 | 100000 | 100000 | 100000 | 100000 | 100000 | 100000 | 100000 | 100000 | 100000 | 100000 | 100000 | 100000 | 100000 | 100000 | 100000 | 100000 | 100000 | 100000 | 100000 | 100000 | 100000
| pB | 109625.7223 | 109229.7292 | 108878.9205 | 108595.4167 | 108378.7015 | 108201.8911 | 108035.4515 | 107874.6089 | 107720.238 | 107570.7916 | 107427.1277 | 107287.827 | 107164.3862 | 107054.6652 | 106957.7125 | 106882.5526 | 106838.666 | 106823.1162 | 106817.4115 | 106780.5991 | 106626.3629 | 106182.8071 | 105233.2862 | 103702.7852 | 101926.1123 | 100578.7942 | 100044.9064 | 100000 | 100000 | 100000 | 100000 | 100000 | 100000 | 100000 | 100000 | 100000 | 100000 | 100000 | 100000 | 100000 | 100000 | 100000 | 100000 | 100000 | 100000 | 100000 | 100000 | 100000 | 100000 | 100000 | 100000 | 100000 | 100000 | 100000 | 100000
| QA |  | 0.011339 | 0.01134 | 0.011356 | 0.011405 | 0.011509 | 0.01166 | 0.011832 | 0.011997 | 0.012157 | 0.01231 | 0.012458 | 0.012601 | 0.012741 | 0.01289 | 0.013048 | 0.013214 | 0.013368 | 0.013492 | 0.013576 | 0.013607 | 0.01352 | 0.013124 | 0.01207 | 0.0099483 | 0.0067282 | 0.0032333 | 0.00080832 | 0 | 0 | 0 | 0 | 0 | 0 | 0 | 0 | 0 | 0 | 0 | 0 | 0 | 0 | 0 | 0 | 0 | 0 | 0 | 0 | 0 | 0 | 0 | 0 | 0 | 0 | 0 | 0
| QB | 0.011339 | 0.011351 | 0.011391 | 0.011484 | 0.011627 | 0.011798 | 0.011965 | 0.012125 | 0.01228 | 0.012429 | 0.012573 | 0.012712 | 0.012859 | 0.013016 | 0.013181 | 0.01334 | 0.013471 | 0.013563 | 0.013609 | 0.013559 | 0.013253 | 0.012366 | 0.010467 | 0.0074056 | 0.0038522 | 0.0011576 | 8.9813e-05 | 0 | 0 | 0 | 0 | 0 | 0 | 0 | 0 | 0 | 0 | 0 | 0 | 0 | 0 | 0 | 0 | 0 | 0 | 0 | 0 | 0 | 0 | 0 | 0 | 0 | 0 | 0 | 0
0.0252 | p | 110000 | 109588.336 | 109186.6774 | 108811.6873 | 108486.3862 | 108229.5814 | 108035.4515 | 107874.6089 | 107720.238 | 107570.7916 | 107427.1277 | 107287.827 | 107153.7253 | 107035.0053 | 106930.3154 | 106848.8942 | 106800.6763 | 106784.6844 | 106790.5824 | 106804.6199 | 106807.9754 | 106759.8746 | 106562.2442 | 106035.1451 | 104974.1351 | 103364.116 | 101616.6321 | 100404.158 | 100000 | 100000 | 100000 | 100000 | 100000 | 100000 | 100000 | 100000 | 100000 | 100000 | 100000 | 100000 | 100000 | 100000 | 100000 | 100000 | 100000 | 100000 | 100000 | 100000 | 100000 | 100000 | 100000 | 100000 | 100000 | 100000 | 100000 | 100000
| Q | 0.011713 | 0.011709 | 0.011698 | 0.0117 | 0.011735 | 0.011826 | 0.011965 | 0.012125 | 0.01228 | 0.012429 | 0.012573 | 0.012712 | 0.012846 | 0.01299 | 0.013143 | 0.013289 | 0.01341 | 0.013498 | 0.013561 | 0.013605 | 0.013616 | 0.01352 | 0.013124 | 0.01207 | 0.0099483 | 0.0067282 | 0.0032333 | 0.00080832 | 0 | 0 | 0 | 0 | 0 | 0 | 0 | 0 | 0 | 0 | 0 | 0 | 0 | 0 | 0 | 0 | 0 | 0 | 0 | 0 | 0 | 0 | 0 | 0 | 0 | 0 | 0 | 0
| pA |  | 109958.8336 | 109548.1701 | 109149.1784 | 108779.1572 | 108460.7058 | 108210.1684 | 108019.3673 | 107859.1718 | 107705.2934 | 107556.4252 | 107413.1976 | 107274.4168 | 107141.8533 | 107024.5363 | 106922.1733 | 106844.0724 | 106799.0771 | 106785.2742 | 106791.9861 | 106804.9554 | 106803.1653 | 106740.1115 | 106509.5343 | 105929.0441 | 104813.1332 | 103189.3676 | 101495.3847 | 100363.7422 | 100000 | 100000 | 100000 | 100000 | 100000 | 100000 | 100000 | 100000 | 100000 | 100000 | 100000 | 100000 | 100000 | 100000 | 100000 | 100000 | 100000 | 100000 | 100000 | 100000 | 100000 | 100000 | 100000 | 100000 | 100000 | 100000 | 100000
| pB | 109629.5024 | 109226.8433 | 108849.1863 | 108518.9163 | 108255.2619 | 108054.8645 | 107890.6931 | 107735.6751 | 107585.7362 | 107441.4941 | 107301.757 | 107167.1354 | 107046.8773 | 106940.7844 | 106857.0363 | 106805.4981 | 106786.2836 | 106789.9926 | 106803.2161 | 106807.6398 | 106764.6846 | 106582.0073 | 106087.855 | 105080.2361 | 103525.1179 | 101791.3805 | 100525.4054 | 100040.4158 | 100000 | 100000 | 100000 | 100000 | 100000 | 100000 | 100000 | 100000 | 100000 | 100000 | 100000 | 100000 | 100000 | 100000 | 100000 | 100000 | 100000 | 100000 | 100000 | 100000 | 100000 | 100000 | 100000 | 100000 | 100000 | 100000 | 100000
| QA |  | 0.011713 | 0.011708 | 0.011699 | 0.011704 | 0.011744 | 0.01184 | 0.011981 | 0.012141 | 0.012295 | 0.012444 | 0.012587 | 0.012726 | 0.012861 | 0.013006 | 0.013158 | 0.013301 | 0.013419 | 0.013504 | 0.013565 | 0.013606 | 0.013606 | 0.01348 | 0.013019 | 0.011858 | 0.0096263 | 0.0063787 | 0.0029908 | 0.00072748 | 0 | 0 | 0 | 0 | 0 | 0 | 0 | 0 | 0 | 0 | 0 | 0 | 0 | 0 | 0 | 0 | 0 | 0 | 0 | 0 | 0 | 0 | 0 | 0 | 0 | 0 | 0
| QB | 0.01171 | 0.011699 | 0.0117 | 0.011732 | 0.011817 | 0.011951 | 0.012109 | 0.012264 | 0.012414 | 0.012559 | 0.012698 | 0.012833 | 0.012976 | 0.013128 | 0.013275 | 0.013398 | 0.013489 | 0.013554 | 0.0136 | 0.013615 | 0.013529 | 0.013164 | 0.012176 | 0.01016 | 0.0070502 | 0.0035828 | 0.0010508 | 8.0832e-05 | 0 | 0 | 0 | 0 | 0 | 0 | 0 | 0 | 0 | 0 | 0 | 0 | 0 | 0 | 0 | 0 | 0 | 0 | 0 | 0 | 0 | 0 | 0 | 0 | 0 | 0 | 0
0.0261 | p | 110000 | 109599.5538 | 109202.7082 | 108817.5246 | 108460.6739 | 108154.5498 | 107915.6144 | 107735.6751 | 107585.7362 | 107441.4941 | 107301.757 | 107167.1355 | 107036.5347 | 106921.7086 | 106830.8668 | 106773.8497 | 106750.6064 | 106751.8251 | 106766.5191 | 106786.4437 | 106803.8957 | 106803.1653 | 106740.1115 | 106509.5343 | 105929.0441 | 104813.1332 | 103189.3676 | 101495.3847 | 100363.7422 | 100000 | 100000 | 100000 | 100000 | 100000 | 100000 | 100000 | 100000 | 100000 | 100000 | 100000 | 100000 | 100000 | 100000 | 100000 | 100000 | 100000 | 100000 | 100000 | 100000 | 100000 | 100000 | 100000 | 100000 | 100000 | 100000 | 100000
| Q | 0.01208 | 0.012072 | 0.012054 | 0.01203 | 0.012022 | 0.01205 | 0.012134 | 0.012264 | 0.012414 | 0.012559 | 0.012698 | 0.012833 | 0.012963 | 0.013103 | 0.013238 | 0.01335 | 0.013432 | 0.01349 | 0.013534 | 0.013575 | 0.013608 | 0.013606 | 0.01348 | 0.013019 | 0.011858 | 0.0096263 | 0.0063787 | 0.0029908 | 0.00072748 | 0 | 0 | 0 | 0 | 0 | 0 | 0 | 0 | 0 | 0 | 0 | 0 | 0 | 0 | 0 | 0 | 0 | 0 | 0 | 0 | 0 | 0 | 0 | 0 | 0 | 0 | 0
| pA |  | 109959.9554 | 109559.8693 | 109164.1898 | 108781.8395 | 108430.0615 | 108130.6563 | 107897.6205 | 107720.6812 | 107571.312 | 107427.5204 | 107288.2949 | 107154.0754 | 107025.0521 | 106912.6244 | 106825.1651 | 106771.5254 | 106750.7282 | 106753.2945 | 106768.5115 | 106788.1889 | 106803.8226 | 106796.8599 | 106717.0538 | 106451.4853 | 105817.453 | 104650.7567 | 103019.9693 | 101382.2205 | 100327.368 | 100000 | 100000 | 100000 | 100000 | 100000 | 100000 | 100000 | 100000 | 100000 | 100000 | 100000 | 100000 | 100000 | 100000 | 100000 | 100000 | 100000 | 100000 | 100000 | 100000 | 100000 | 100000 | 100000 | 100000 | 100000 | 100000
| pB | 109639.5985 | 109242.3928 | 108856.043 | 108496.359 | 108185.1622 | 107939.508 | 107753.6691 | 107600.7301 | 107455.9183 | 107315.7308 | 107180.5976 | 107049.5948 | 106933.1912 | 106839.951 | 106779.5514 | 106752.9307 | 106751.7032 | 106765.0497 | 106784.4513 | 106802.1505 | 106803.2383 | 106746.4169 | 106532.5921 | 105987.0931 | 104924.7243 | 103351.7442 | 101664.783 | 100476.9065 | 100036.3742 | 100000 | 100000 | 100000 | 100000 | 100000 | 100000 | 100000 | 100000 | 100000 | 100000 | 100000 | 100000 | 100000 | 100000 | 100000 | 100000 | 100000 | 100000 | 100000 | 100000 | 100000 | 100000 | 100000 | 100000 | 100000 | 100000
| QA |  | 0.012079 | 0.01207 | 0.012051 | 0.012029 | 0.012025 | 0.012059 | 0.012147 | 0.012279 | 0.012429 | 0.012572 | 0.012712 | 0.012846 | 0.012977 | 0.013116 | 0.013249 | 0.013359 | 0.013438 | 0.013494 | 0.013538 | 0.013578 | 0.013608 | 0.013594 | 0.013434 | 0.012903 | 0.011635 | 0.0093015 | 0.0060399 | 0.0027644 | 0.00065474 | 0 | 0 | 0 | 0 | 0 | 0 | 0 | 0 | 0 | 0 | 0 | 0 | 0 | 0 | 0 | 0 | 0 | 0 | 0 | 0 | 0 | 0 | 0 | 0 | 0 | 0
| QB | 0.012073 | 0.012055 | 0.012033 | 0.012023 | 0.012048 | 0.012126 | 0.012251 | 0.012399 | 0.012544 | 0.012684 | 0.012819 | 0.01295 | 0.013089 | 0.013224 | 0.013339 | 0.013424 | 0.013484 | 0.01353 | 0.013571 | 0.013604 | 0.013606 | 0.013493 | 0.013065 | 0.011974 | 0.0098494 | 0.0067035 | 0.0033296 | 0.00095381 | 7.2748e-05 | 0 | 0 | 0 | 0 | 0 | 0 | 0 | 0 | 0 | 0 | 0 | 0 | 0 | 0 | 0 | 0 | 0 | 0 | 0 | 0 | 0 | 0 | 0 | 0 | 0 | 0
0.027 | p | 110000 | 109613.1117 | 109226.8347 | 108844.3895 | 108474.4509 | 108134.3474 | 107845.8779 | 107623.1593 | 107455.9183 | 107315.7308 | 107180.5976 | 107049.5948 | 106923.151 | 106821.8602 | 106755.2923 | 106724.0502 | 106719.1838 | 106729.5993 | 106747.2944 | 106767.8944 | 106788.585 | 106803.8226 | 106796.8599 | 106717.0538 | 106451.4853 | 105817.453 | 104650.7567 | 103019.9693 | 101382.2205 | 100327.368 | 100000 | 100000 | 100000 | 100000 | 100000 | 100000 | 100000 | 100000 | 100000 | 100000 | 100000 | 100000 | 100000 | 100000 | 100000 | 100000 | 100000 | 100000 | 100000 | 100000 | 100000 | 100000 | 100000 | 100000 | 100000 | 100000
| Q | 0.012433 | 0.012426 | 0.012403 | 0.012371 | 0.012337 | 0.012321 | 0.012344 | 0.012422 | 0.012544 | 0.012684 | 0.012819 | 0.01295 | 0.013077 | 0.013201 | 0.013305 | 0.013381 | 0.013432 | 0.01347 | 0.013504 | 0.013539 | 0.013577 | 0.013608 | 0.013594 | 0.013434 | 0.012903 | 0.011635 | 0.0093015 | 0.0060399 | 0.0027644 | 0.00065474 | 0 | 0 | 0 | 0 | 0 | 0 | 0 | 0 | 0 | 0 | 0 | 0 | 0 | 0 | 0 | 0 | 0 | 0 | 0 | 0 | 0 | 0 | 0 | 0 | 0 | 0
| pA |  | 109961.3112 | 109574.484 | 109188.5902 | 108807.3956 | 108440.4405 | 108105.5004 | 107823.6061 | 107606.4352 | 107441.8995 | 107302.2174 | 107167.4973 | 107036.9504 | 106913.022 | 106815.2034 | 106752.1681 | 106723.5636 | 106720.2254 | 106731.3689 | 106749.3544 | 106769.9635 | 106790.1087 | 106803.1264 | 106788.8793 | 106690.497 | 106388.0821 | 105700.7834 | 104487.6779 | 102856.1945 | 101276.7352 | 100294.6312 | 100000 | 100000 | 100000 | 100000 | 100000 | 100000 | 100000 | 100000 | 100000 | 100000 | 100000 | 100000 | 100000 | 100000 | 100000 | 100000 | 100000 | 100000 | 100000 | 100000 | 100000 | 100000 | 100000 | 100000 | 100000
| pB | 109651.8005 | 109265.4624 | 108882.634 | 108511.4447 | 108168.3577 | 107874.7249 | 107645.4312 | 107472.6424 | 107329.7495 | 107194.1109 | 107062.695 | 106935.7954 | 106831.9893 | 106761.9491 | 106727.1744 | 106719.6704 | 106728.5578 | 106745.5249 | 106765.8344 | 106786.5159 | 106802.2989 | 106797.5562 | 106725.0344 | 106478.0422 | 105880.8562 | 104767.4263 | 103183.0481 | 101545.9953 | 100432.8532 | 100032.7368 | 100000 | 100000 | 100000 | 100000 | 100000 | 100000 | 100000 | 100000 | 100000 | 100000 | 100000 | 100000 | 100000 | 100000 | 100000 | 100000 | 100000 | 100000 | 100000 | 100000 | 100000 | 100000 | 100000 | 100000 | 100000
| QA |  | 0.012433 | 0.012424 | 0.0124 | 0.012368 | 0.012335 | 0.012323 | 0.012351 | 0.012434 | 0.012558 | 0.012698 | 0.012833 | 0.012963 | 0.013089 | 0.013211 | 0.013313 | 0.013386 | 0.013436 | 0.013473 | 0.013507 | 0.013543 | 0.01358 | 0.013606 | 0.013578 | 0.013381 | 0.012776 | 0.011402 | 0.0089754 | 0.0057124 | 0.0025535 | 0.00058926 | 0 | 0 | 0 | 0 | 0 | 0 | 0 | 0 | 0 | 0 | 0 | 0 | 0 | 0 | 0 | 0 | 0 | 0 | 0 | 0 | 0 | 0 | 0 | 0 | 0
| QB | 0.012427 | 0.012406 | 0.012374 | 0.01234 | 0.012322 | 0.012341 | 0.012414 | 0.012532 | 0.01267 | 0.012806 | 0.012937 | 0.013064 | 0.013189 | 0.013295 | 0.013373 | 0.013427 | 0.013466 | 0.0135 | 0.013536 | 0.013573 | 0.013605 | 0.013595 | 0.01345 | 0.012956 | 0.011762 | 0.0095349 | 0.0063661 | 0.003092 | 0.00086571 | 6.5474e-05 | 0 | 0 | 0 | 0 | 0 | 0 | 0 | 0 | 0 | 0 | 0 | 0 | 0 | 0 | 0 | 0 | 0 | 0 | 0 | 0 | 0 | 0 | 0 | 0 | 0
0.0279 | p | 110000 | 109626.8957 | 109253.3602 | 108879.9603 | 108510.514 | 108154.5686 | 107830.0075 | 107557.8733 | 107349.9358 | 107194.1109 | 107062.695 | 106935.7954 | 106822.6729 | 106745.5804 | 106705.5929 | 106694.0466 | 106699.546 | 106713.4583 | 106731.1355 | 106750.5879 | 106770.8144 | 106790.1087 | 106803.1264 | 106788.8793 | 106690.497 | 106388.0821 | 105700.7834 | 104487.6779 | 102856.1945 | 101276.7352 | 100294.6312 | 100000 | 100000 | 100000 | 100000 | 100000 | 100000 | 100000 | 100000 | 100000 | 100000 | 100000 | 100000 | 100000 | 100000 | 100000 | 100000 | 100000 | 100000 | 100000 | 100000 | 100000 | 100000 | 100000 | 100000 | 100000
| Q | 0.012775 | 0.012767 | 0.012745 | 0.012709 | 0.012664 | 0.012621 | 0.012598 | 0.012617 | 0.01269 | 0.012806 | 0.012937 | 0.013064 | 0.013177 | 0.013273 | 0.013343 | 0.013388 | 0.013419 | 0.013446 | 0.013473 | 0.013505 | 0.013542 | 0.01358 | 0.013606 | 0.013578 | 0.013381 | 0.012776 | 0.011402 | 0.0089754 | 0.0057124 | 0.0025535 | 0.00058926 | 0 | 0 | 0 | 0 | 0 | 0 | 0 | 0 | 0 | 0 | 0 | 0 | 0 | 0 | 0 | 0 | 0 | 0 | 0 | 0 | 0 | 0 | 0 | 0 | 0
| pA |  | 109962.6896 | 109589.5421 | 109216.0202 | 108843.0157 | 108474.9195 | 108122.1125 | 107802.7941 | 107537.0795 | 107334.3533 | 107180.9693 | 107050.0051 | 106924.4832 | 106814.9637 | 106741.5817 | 106704.4383 | 106694.5965 | 106700.9372 | 106715.226 | 106733.0808 | 106752.6106 | 106772.7439 | 106791.4105 | 106801.7017 | 106779.0411 | 106660.2555 | 106319.3522 | 105579.4728 | 104324.5296 | 102698.2485 | 101178.5248 | 100265.1681 | 100000 | 100000 | 100000 | 100000 | 100000 | 100000 | 100000 | 100000 | 100000 | 100000 | 100000 | 100000 | 100000 | 100000 | 100000 | 100000 | 100000 | 100000 | 100000 | 100000 | 100000 | 100000 | 100000 | 100000
| pB | 109664.2061 | 109290.7138 | 108917.3003 | 108547.4586 | 108190.1631 | 107862.4636 | 107585.0867 | 107370.7295 | 107209.6934 | 107075.8366 | 106948.4854 | 106833.9852 | 106753.2897 | 106709.5917 | 106695.2012 | 106698.996 | 106712.067 | 106729.3678 | 106748.6427 | 106768.7918 | 106788.1793 | 106801.8246 | 106790.304 | 106700.3352 | 106418.3236 | 105769.5132 | 104608.9885 | 103019.3428 | 101434.6811 | 100392.8416 | 100029.4631 | 100000 | 100000 | 100000 | 100000 | 100000 | 100000 | 100000 | 100000 | 100000 | 100000 | 100000 | 100000 | 100000 | 100000 | 100000 | 100000 | 100000 | 100000 | 100000 | 100000 | 100000 | 100000 | 100000 | 100000
| QA |  | 0.012774 | 0.012765 | 0.012741 | 0.012704 | 0.01266 | 0.012619 | 0.0126 | 0.012624 | 0.012702 | 0.012819 | 0.01295 | 0.013076 | 0.013187 | 0.01328 | 0.013347 | 0.013391 | 0.013422 | 0.013448 | 0.013477 | 0.013509 | 0.013545 | 0.013583 | 0.013603 | 0.013558 | 0.013321 | 0.012639 | 0.011159 | 0.0086491 | 0.0053965 | 0.002357 | 0.00053034 | 0 | 0 | 0 | 0 | 0 | 0 | 0 | 0 | 0 | 0 | 0 | 0 | 0 | 0 | 0 | 0 | 0 | 0 | 0 | 0 | 0 | 0 | 0 | 0
| QB | 0.012768 | 0.012747 | 0.012712 | 0.012669 | 0.012625 | 0.012601 | 0.012615 | 0.012683 | 0.012794 | 0.012924 | 0.013052 | 0.013166 | 0.013264 | 0.013336 | 0.013384 | 0.013416 | 0.013443 | 0.013471 | 0.013502 | 0.013538 | 0.013576 | 0.013604 | 0.013581 | 0.013401 | 0.012837 | 0.011539 | 0.009218 | 0.0060387 | 0.0028694 | 0.00078568 | 5.8926e-05 | 0 | 0 | 0 | 0 | 0 | 0 | 0 | 0 | 0 | 0 | 0 | 0 | 0 | 0 | 0 | 0 | 0 | 0 | 0 | 0 | 0 | 0 | 0 | 0
0.0288 | p | 110000 | 109640.2366 | 109279.6629 | 108917.9638 | 108556.0428 | 108198.3887 | 107855.4037 | 107545.3713 | 107288.4198 | 107094.0043 | 106948.4854 | 106833.9852 | 106745.5082 | 106695.809 | 106676.8659 | 106676.932 | 106686.67 | 106700.8599 | 106717.1943 | 106734.8587 | 106753.5466 | 106772.7439 | 106791.4105 | 106801.7017 | 106779.0411 | 106660.2555 | 106319.3522 | 105579.4728 | 104324.5296 | 102698.2485 | 101178.5248 | 100265.1681 | 100000 | 100000 | 100000 | 100000 | 100000 | 100000 | 100000 | 100000 | 100000 | 100000 | 100000 | 100000 | 100000 | 100000 | 100000 | 100000 | 100000 | 100000 | 100000 | 100000 | 100000 | 100000 | 100000 | 100000
| Q | 0.013104 | 0.013097 | 0.013075 | 0.013039 | 0.012991 | 0.012937 | 0.012886 | 0.012858 | 0.012873 | 0.012942 | 0.013052 | 0.013166 | 0.013254 | 0.013318 | 0.013358 | 0.013383 | 0.013402 | 0.013422 | 0.013445 | 0.013474 | 0.013507 | 0.013545 | 0.013583 | 0.013603 | 0.013558 | 0.013321 | 0.012639 | 0.011159 | 0.0086491 | 0.0053965 | 0.002357 | 0.00053034 | 0 | 0 | 0 | 0 | 0 | 0 | 0 | 0 | 0 | 0 | 0 | 0 | 0 | 0 | 0 | 0 | 0 | 0 | 0 | 0 | 0 | 0 | 0 | 0
| pA |  | 109964.0237 | 109604.1793 | 109243.493 | 108881.7717 | 108520.2774 | 108164.0902 | 107824.4005 | 107519.6762 | 107268.9783 | 107079.4524 | 106937.0354 | 106825.1375 | 106740.5382 | 106693.9147 | 106676.8725 | 106677.9058 | 106688.089 | 106702.4933 | 106718.9608 | 106736.7275 | 106755.4663 | 106774.6105 | 106792.4396 | 106799.4356 | 106767.1625 | 106626.1651 | 106245.3643 | 105453.9785 | 104161.9015 | 102546.2762 | 101087.1891 | 100238.6513 | 100000 | 100000 | 100000 | 100000 | 100000 | 100000 | 100000 | 100000 | 100000 | 100000 | 100000 | 100000 | 100000 | 100000 | 100000 | 100000 | 100000 | 100000 | 100000 | 100000 | 100000 | 100000 | 100000
| pB | 109676.213 | 109315.7202 | 108954.1337 | 108592.2349 | 108234.1541 | 107889.7022 | 107576.3745 | 107314.115 | 107113.4458 | 106963.0373 | 106845.4352 | 106754.3559 | 106700.7789 | 106678.7602 | 106676.9254 | 106685.6962 | 106699.4409 | 106715.5609 | 106733.0923 | 106751.6778 | 106770.8241 | 106789.5438 | 106800.6725 | 106781.3071 | 106672.134 | 106353.4425 | 105653.4608 | 104450.0239 | 102860.8766 | 101330.4972 | 100356.5038 | 100026.5168 | 100000 | 100000 | 100000 | 100000 | 100000 | 100000 | 100000 | 100000 | 100000 | 100000 | 100000 | 100000 | 100000 | 100000 | 100000 | 100000 | 100000 | 100000 | 100000 | 100000 | 100000 | 100000 | 100000
| QA |  | 0.013103 | 0.013094 | 0.013071 | 0.013035 | 0.012986 | 0.012932 | 0.012883 | 0.012859 | 0.01288 | 0.012953 | 0.013063 | 0.013175 | 0.013261 | 0.013322 | 0.013361 | 0.013385 | 0.013404 | 0.013424 | 0.013448 | 0.013477 | 0.013511 | 0.013549 | 0.013585 | 0.013599 | 0.013534 | 0.013252 | 0.012491 | 0.010908 | 0.0083238 | 0.0050926 | 0.0021744 | 0.0004773 | 0 | 0 | 0 | 0 | 0 | 0 | 0 | 0 | 0 | 0 | 0 | 0 | 0 | 0 | 0 | 0 | 0 | 0 | 0 | 0 | 0 | 0 | 0
| QB | 0.013097 | 0.013077 | 0.013043 | 0.012996 | 0.012942 | 0.012891 | 0.012861 | 0.012872 | 0.012935 | 0.013041 | 0.013155 | 0.013246 | 0.013312 | 0.013354 | 0.013381 | 0.013401 | 0.01342 | 0.013443 | 0.013471 | 0.013504 | 0.013542 | 0.013579 | 0.013601 | 0.013563 | 0.013344 | 0.012707 | 0.011307 | 0.0089 | 0.0057218 | 0.002661 | 0.00071301 | 5.3034e-05 | 0 | 0 | 0 | 0 | 0 | 0 | 0 | 0 | 0 | 0 | 0 | 0 | 0 | 0 | 0 | 0 | 0 | 0 | 0 | 0 | 0 | 0 | 0
0.0297 | p | 110000 | 109652.8871 | 109304.9405 | 108955.4117 | 108604.1966 | 108252.5864 | 107905.7388 | 107574.8645 | 107278.4961 | 107035.7078 | 106861.7861 | 106754.3559 | 106695.1263 | 106668.2436 | 106662.2124 | 106667.3227 | 106677.7032 | 106690.6224 | 106705.092 | 106720.7906 | 106737.6248 | 106755.4663 | 106774.6105 | 106792.4396 | 106799.4356 | 106767.1625 | 106626.1651 | 106245.3643 | 105453.9785 | 104161.9015 | 102546.2762 | 101087.1891 | 100238.6513 | 100000 | 100000 | 100000 | 100000 | 100000 | 100000 | 100000 | 100000 | 100000 | 100000 | 100000 | 100000 | 100000 | 100000 | 100000 | 100000 | 100000 | 100000 | 100000 | 100000 | 100000 | 100000 | 100000
| Q | 0.013421 | 0.013414 | 0.013394 | 0.013359 | 0.013312 | 0.013254 | 0.01319 | 0.013132 | 0.0131 | 0.013113 | 0.013171 | 0.013246 | 0.013305 | 0.01334 | 0.01336 | 0.013373 | 0.013385 | 0.013401 | 0.01342 | 0.013445 | 0.013475 | 0.013511 | 0.013549 | 0.013585 | 0.013599 | 0.013534 | 0.013252 | 0.012491 | 0.010908 | 0.0083238 | 0.0050926 | 0.0021744 | 0.0004773 | 0 | 0 | 0 | 0 | 0 | 0 | 0 | 0 | 0 | 0 | 0 | 0 | 0 | 0 | 0 | 0 | 0 | 0 | 0 | 0 | 0 | 0 | 0
| pA |  | 109965.2887 | 109618.0924 | 109269.9876 | 108920.2902 | 108569.0356 | 108217.9016 | 107872.6514 | 107545.2276 | 107254.2173 | 107018.3156 | 106851.043 | 106748.4329 | 106692.438 | 106667.6405 | 106662.7234 | 106668.3607 | 106678.9951 | 106692.0694 | 106706.6618 | 106722.474 | 106739.4089 | 106757.3807 | 106776.3934 | 106793.1392 | 106796.2083 | 106753.0628 | 106588.0851 | 106166.2257 | 105324.7708 | 104000.3389 | 102400.3675 | 101002.3354 | 100214.7861 | 100000 | 100000 | 100000 | 100000 | 100000 | 100000 | 100000 | 100000 | 100000 | 100000 | 100000 | 100000 | 100000 | 100000 | 100000 | 100000 | 100000 | 100000 | 100000 | 100000 | 100000 | 100000
| pB | 109687.5983 | 109339.7352 | 108990.3646 | 108639.3182 | 108287.7474 | 107940.4235 | 107607.9519 | 107308.1329 | 107059.9867 | 106879.1782 | 106765.0989 | 106701.0492 | 106670.9318 | 106662.8155 | 106666.8117 | 106676.6651 | 106689.3305 | 106703.645 | 106719.2207 | 106735.9413 | 106753.6822 | 106772.6961 | 106790.6567 | 106798.736 | 106770.3898 | 106640.2649 | 106283.4444 | 105533.1171 | 104291.1092 | 102707.8387 | 101233.0978 | 100323.5051 | 100023.8651 | 100000 | 100000 | 100000 | 100000 | 100000 | 100000 | 100000 | 100000 | 100000 | 100000 | 100000 | 100000 | 100000 | 100000 | 100000 | 100000 | 100000 | 100000 | 100000 | 100000 | 100000 | 100000
| QA |  | 0.01342 | 0.013412 | 0.01339 | 0.013355 | 0.013306 | 0.013247 | 0.013184 | 0.013129 | 0.013102 | 0.013119 | 0.013178 | 0.013252 | 0.013308 | 0.013342 | 0.013361 | 0.013374 | 0.013387 | 0.013403 | 0.013423 | 0.013448 | 0.013479 | 0.013515 | 0.013553 | 0.013586 | 0.013592 | 0.013506 | 0.013176 | 0.012332 | 0.01065 | 0.0080007 | 0.0048007 | 0.0020047 | 0.00042957 | 0 | 0 | 0 | 0 | 0 | 0 | 0 | 0 | 0 | 0 | 0 | 0 | 0 | 0 | 0 | 0 | 0 | 0 | 0 | 0 | 0 | 0
| QB | 0.013415 | 0.013396 | 0.013363 | 0.013317 | 0.013259 | 0.013196 | 0.013138 | 0.013104 | 0.013112 | 0.013165 | 0.013238 | 0.013299 | 0.013337 | 0.013358 | 0.013372 | 0.013384 | 0.013399 | 0.013418 | 0.013443 | 0.013472 | 0.013507 | 0.013545 | 0.013581 | 0.013597 | 0.013541 | 0.013281 | 0.012567 | 0.011066 | 0.0085822 | 0.0054157 | 0.0024662 | 0.00064701 | 4.773e-05 | 0 | 0 | 0 | 0 | 0 | 0 | 0 | 0 | 0 | 0 | 0 | 0 | 0 | 0 | 0 | 0 | 0 | 0 | 0 | 0 | 0 | 0
0.0306 | p | 110000 | 109664.8602 | 109328.8954 | 108991.362 | 108651.6108 | 108309.7503 | 107967.4841 | 107630.6357 | 107311.1662 | 107034.9905 | 106832.1375 | 106715.0643 | 106667.4091 | 106655.6996 | 106655.9088 | 106662.0525 | 106671.2478 | 106682.2717 | 106694.6847 | 106708.3748 | 106723.2953 | 106739.4089 | 106757.3807 | 106776.3934 | 106793.1392 | 106796.2083 | 106753.0628 | 106588.0851 | 106166.2257 | 105324.7708 | 104000.3389 | 102400.3675 | 101002.3354 | 100214.7861 | 100000 | 100000 | 100000 | 100000 | 100000 | 100000 | 100000 | 100000 | 100000 | 100000 | 100000 | 100000 | 100000 | 100000 | 100000 | 100000 | 100000 | 100000 | 100000 | 100000 | 100000 | 100000
| Q | 0.013727 | 0.013721 | 0.013701 | 0.013669 | 0.013623 | 0.013566 | 0.013498 | 0.013426 | 0.013363 | 0.013321 | 0.013305 | 0.013314 | 0.013333 | 0.013349 | 0.013356 | 0.013362 | 0.01337 | 0.013382 | 0.013398 | 0.01342 | 0.013447 | 0.013479 | 0.013515 | 0.013553 | 0.013586 | 0.013592 | 0.013506 | 0.013176 | 0.012332 | 0.01065 | 0.0080007 | 0.0048007 | 0.0020047 | 0.00042957 | 0 | 0 | 0 | 0 | 0 | 0 | 0 | 0 | 0 | 0 | 0 | 0 | 0 | 0 | 0 | 0 | 0 | 0 | 0 | 0 | 0 | 0
| pA |  | 109966.486 | 109631.2637 | 109295.1421 | 108957.3869 | 108617.4248 | 108275.5237 | 107933.7993 | 107598.6887 | 107283.5486 | 107014.7052 | 106820.4301 | 106710.2987 | 106666.2381 | 106655.7205 | 106656.5232 | 106662.972 | 106672.3501 | 106683.513 | 106696.0537 | 106709.8669 | 106724.9066 | 106741.2061 | 106759.282 | 106778.068 | 106793.4461 | 106791.8937 | 106736.565 | 106545.8991 | 106082.0802 | 105192.3276 | 103840.3418 | 102260.5642 | 100923.5804 | 100193.3075 | 100000 | 100000 | 100000 | 100000 | 100000 | 100000 | 100000 | 100000 | 100000 | 100000 | 100000 | 100000 | 100000 | 100000 | 100000 | 100000 | 100000 | 100000 | 100000 | 100000 | 100000
| pB | 109698.3742 | 109362.4919 | 109025.1153 | 108685.5859 | 108343.9363 | 108001.7107 | 107664.3205 | 107343.1131 | 107062.6081 | 106852.4228 | 106726.7716 | 106672.1746 | 106656.8706 | 106655.8879 | 106661.4381 | 106670.3282 | 106681.1693 | 106693.4434 | 106707.0058 | 106721.8032 | 106737.7976 | 106755.5836 | 106774.4922 | 106791.4646 | 106795.9014 | 106757.3773 | 106604.5828 | 106208.4116 | 105408.9163 | 104132.7821 | 102560.3646 | 101142.1386 | 100293.5411 | 100021.4786 | 100000 | 100000 | 100000 | 100000 | 100000 | 100000 | 100000 | 100000 | 100000 | 100000 | 100000 | 100000 | 100000 | 100000 | 100000 | 100000 | 100000 | 100000 | 100000 | 100000 | 100000
| QA |  | 0.013727 | 0.013719 | 0.013698 | 0.013664 | 0.013617 | 0.013559 | 0.01349 | 0.01342 | 0.013359 | 0.013319 | 0.013306 | 0.013316 | 0.013334 | 0.01335 | 0.013357 | 0.013363 | 0.013371 | 0.013384 | 0.013401 | 0.013423 | 0.01345 | 0.013482 | 0.013519 | 0.013556 | 0.013587 | 0.013584 | 0.013473 | 0.013092 | 0.012164 | 0.010385 | 0.0076807 | 0.0045211 | 0.0018472 | 0.00038662 | 0 | 0 | 0 | 0 | 0 | 0 | 0 | 0 | 0 | 0 | 0 | 0 | 0 | 0 | 0 | 0 | 0 | 0 | 0 | 0 | 0
| QB | 0.013722 | 0.013703 | 0.013672 | 0.013628 | 0.013571 | 0.013504 | 0.013433 | 0.013369 | 0.013325 | 0.013307 | 0.013313 | 0.013331 | 0.013347 | 0.013356 | 0.013362 | 0.013369 | 0.013381 | 0.013397 | 0.013418 | 0.013444 | 0.013476 | 0.013511 | 0.013549 | 0.013583 | 0.013592 | 0.013515 | 0.013209 | 0.012417 | 0.010818 | 0.0082656 | 0.0051207 | 0.0022843 | 0.00058708 | 4.2957e-05 | 0 | 0 | 0 | 0 | 0 | 0 | 0 | 0 | 0 | 0 | 0 | 0 | 0 | 0 | 0 | 0 | 0 | 0 | 0 | 0 | 0
0.0315 | p | 110000 | 109676.1659 | 109351.5809 | 109025.468 | 108697.1621 | 108366.1204 | 108032.6678 | 107698.9424 | 107377.9785 | 107094.0656 | 106873.7065 | 106731.0377 | 106667.0555 | 106651.698 | 106654.1666 | 106659.4977 | 106666.7463 | 106675.6137 | 106685.9273 | 106697.5981 | 106710.6019 | 106724.9066 | 106741.2061 | 106759.282 | 106778.068 | 106793.4461 | 106791.8937 | 106736.565 | 106545.8991 | 106082.0802 | 105192.3276 | 103840.3418 | 102260.5642 | 100923.5804 | 100193.3075 | 100000 | 100000 | 100000 | 100000 | 100000 | 100000 | 100000 | 100000 | 100000 | 100000 | 100000 | 100000 | 100000 | 100000 | 100000 | 100000 | 100000 | 100000 | 100000 | 100000 | 100000
| Q | 0.014023 | 0.014017 | 0.013999 | 0.013968 | 0.013925 | 0.013869 | 0.013802 | 0.013725 | 0.013641 | 0.013548 | 0.01346 | 0.013396 | 0.013359 | 0.01335 | 0.013351 | 0.013353 | 0.013358 | 0.013366 | 0.01338 | 0.013398 | 0.013421 | 0.01345 | 0.013482 | 0.013519 | 0.013556 | 0.013587 | 0.013584 | 0.013473 | 0.013092 | 0.012164 | 0.010385 | 0.0076807 | 0.0045211 | 0.0018472 | 0.00038662 | 0 | 0 | 0 | 0 | 0 | 0 | 0 | 0 | 0 | 0 | 0 | 0 | 0 | 0 | 0 | 0 | 0 | 0 | 0 | 0 | 0
| pA |  | 109967.6166 | 109643.7074 | 109318.9696 | 108992.6375 | 108664.058 | 108332.7752 | 107999.2953 | 107666.846 | 107349.5872 | 107072.0297 | 106859.4396 | 106724.6395 | 106665.5198 | 106651.9448 | 106654.6997 | 106660.2225 | 106667.6331 | 106676.645 | 106687.0944 | 106698.8984 | 106712.0324 | 106726.5366 | 106743.0137 | 106761.1606 | 106779.6058 | 106793.2909 | 106786.3609 | 106717.4984 | 106499.5172 | 105993.1049 | 105057.129 | 103682.364 | 102126.8659 | 100850.5531 | 100173.9768 | 100000 | 100000 | 100000 | 100000 | 100000 | 100000 | 100000 | 100000 | 100000 | 100000 | 100000 | 100000 | 100000 | 100000 | 100000 | 100000 | 100000 | 100000 | 100000 | 100000
| pB | 109708.5493 | 109384.0394 | 109058.0793 | 108729.9927 | 108399.2246 | 108066.0131 | 107732.3149 | 107410.0749 | 107122.4569 | 106895.7424 | 106745.3046 | 106673.4538 | 106653.2337 | 106653.9197 | 106658.9646 | 106666.0215 | 106674.727 | 106684.8959 | 106696.431 | 106709.3015 | 106723.4762 | 106739.5762 | 106757.4744 | 106776.1894 | 106791.9083 | 106792.049 | 106742.0979 | 106564.9657 | 106128.4621 | 105281.3029 | 103975.5404 | 102418.542 | 101057.2788 | 100266.3348 | 100019.3308 | 100000 | 100000 | 100000 | 100000 | 100000 | 100000 | 100000 | 100000 | 100000 | 100000 | 100000 | 100000 | 100000 | 100000 | 100000 | 100000 | 100000 | 100000 | 100000 | 100000
| QA |  | 0.014023 | 0.014015 | 0.013996 | 0.013963 | 0.013919 | 0.013862 | 0.013794 | 0.013717 | 0.013631 | 0.01354 | 0.013454 | 0.013392 | 0.013359 | 0.01335 | 0.013352 | 0.013354 | 0.013359 | 0.013368 | 0.013382 | 0.0134 | 0.013424 | 0.013453 | 0.013486 | 0.013522 | 0.013559 | 0.013587 | 0.013573 | 0.013435 | 0.012999 | 0.011986 | 0.010114 | 0.0073647 | 0.0042537 | 0.0017011 | 0.00034795 | 0 | 0 | 0 | 0 | 0 | 0 | 0 | 0 | 0 | 0 | 0 | 0 | 0 | 0 | 0 | 0 | 0 | 0 | 0 | 0
| QB | 0.014018 | 0.014 | 0.013971 | 0.013929 | 0.013874 | 0.013808 | 0.013733 | 0.013649 | 0.013558 | 0.013469 | 0.013402 | 0.013363 | 0.013351 | 0.013351 | 0.013353 | 0.013357 | 0.013366 | 0.013378 | 0.013396 | 0.013419 | 0.013447 | 0.013479 | 0.013515 | 0.013552 | 0.013584 | 0.013584 | 0.013484 | 0.01313 | 0.012257 | 0.010563 | 0.0079511 | 0.0048371 | 0.0021146 | 0.00053267 | 3.8662e-05 | 0 | 0 | 0 | 0 | 0 | 0 | 0 | 0 | 0 | 0 | 0 | 0 | 0 | 0 | 0 | 0 | 0 | 0 | 0 | 0
0.0324 | p | 110000 | 109686.8701 | 109373.0325 | 109057.8 | 108740.4411 | 108420.3573 | 108097.1184 | 107777.1704 | 107474.2403 | 107203.7401 | 106977.4766 | 106805.2843 | 106704.2262 | 106662.227 | 106654.7145 | 106658.7491 | 106663.96 | 106670.6059 | 106678.7893 | 106688.4557 | 106699.5452 | 106712.0324 | 106726.5366 | 106743.0137 | 106761.1606 | 106779.6058 | 106793.2909 | 106786.3609 | 106717.4984 | 106499.5172 | 105993.1049 | 105057.129 | 103682.364 | 102126.8659 | 100850.5531 | 100173.9768 | 100000 | 100000 | 100000 | 100000 | 100000 | 100000 | 100000 | 100000 | 100000 | 100000 | 100000 | 100000 | 100000 | 100000 | 100000 | 100000 | 100000 | 100000 | 100000 | 100000
| Q | 0.014309 | 0.014303 | 0.014286 | 0.014257 | 0.014216 | 0.014163 | 0.014098 | 0.014016 | 0.013909 | 0.013777 | 0.013634 | 0.013508 | 0.013412 | 0.013362 | 0.013347 | 0.013346 | 0.013348 | 0.013354 | 0.013364 | 0.013379 | 0.013399 | 0.013424 | 0.013453 | 0.013486 | 0.013522 | 0.013559 | 0.013587 | 0.013573 | 0.013435 | 0.012999 | 0.011986 | 0.010114 | 0.0073647 | 0.0042537 | 0.0017011 | 0.00034795 | 0 | 0 | 0 | 0 | 0 | 0 | 0 | 0 | 0 | 0 | 0 | 0 | 0 | 0 | 0 | 0 | 0 | 0 | 0 | 0
| pA |  | 109968.687 | 109655.4863 | 109341.5092 | 109026.0641 | 108708.4327 | 108388.0334 | 108065.1236 | 107746.8774 | 107447.1902 | 107181.1137 | 106960.2574 | 106795.1785 | 106700.0263 | 106661.4758 | 106655.1179 | 106659.2702 | 106664.6246 | 106671.4242 | 106679.7559 | 106689.5646 | 106700.7939 | 106713.4828 | 106728.1843 | 106744.8284 | 106763.0051 | 106780.9743 | 106792.5979 | 106779.4746 | 106695.7003 | 106448.876 | 105899.5074 | 104919.6525 | 103526.8142 | 101999.2346 | 100782.8955 | 100156.5791 | 100000 | 100000 | 100000 | 100000 | 100000 | 100000 | 100000 | 100000 | 100000 | 100000 | 100000 | 100000 | 100000 | 100000 | 100000 | 100000 | 100000 | 100000 | 100000
| pB | 109718.1831 | 109404.4162 | 109089.3232 | 108772.177 | 108452.3656 | 108129.4423 | 107809.1652 | 107504.5333 | 107230.7901 | 107000.103 | 106822.5035 | 106714.332 | 106666.4269 | 106655.4657 | 106658.3456 | 106663.4389 | 106669.9413 | 106677.9709 | 106687.489 | 106698.4363 | 106710.7836 | 106725.0862 | 106741.366 | 106759.3459 | 106777.7613 | 106791.9224 | 106787.0539 | 106724.3847 | 106521.3154 | 106043.7462 | 105150.7266 | 103819.8405 | 102282.4157 | 100978.1844 | 100241.6344 | 100017.3977 | 100000 | 100000 | 100000 | 100000 | 100000 | 100000 | 100000 | 100000 | 100000 | 100000 | 100000 | 100000 | 100000 | 100000 | 100000 | 100000 | 100000 | 100000 | 100000
| QA |  | 0.014308 | 0.014302 | 0.014283 | 0.014253 | 0.01421 | 0.014156 | 0.01409 | 0.014005 | 0.013896 | 0.013763 | 0.013622 | 0.013498 | 0.013407 | 0.013361 | 0.013347 | 0.013347 | 0.013349 | 0.013355 | 0.013366 | 0.013381 | 0.013402 | 0.013427 | 0.013456 | 0.01349 | 0.013526 | 0.013562 | 0.013585 | 0.013559 | 0.013391 | 0.012898 | 0.011799 | 0.0098393 | 0.0070536 | 0.0039985 | 0.0015658 | 0.00031316 | 0 | 0 | 0 | 0 | 0 | 0 | 0 | 0 | 0 | 0 | 0 | 0 | 0 | 0 | 0 | 0 | 0 | 0 | 0
| QB | 0.014304 | 0.014287 | 0.01426 | 0.01422 | 0.014168 | 0.014104 | 0.014024 | 0.01392 | 0.01379 | 0.013648 | 0.013521 | 0.013422 | 0.013367 | 0.013349 | 0.013346 | 0.013348 | 0.013354 | 0.013363 | 0.013378 | 0.013397 | 0.013422 | 0.01345 | 0.013483 | 0.013519 | 0.013556 | 0.013584 | 0.013574 | 0.013449 | 0.013043 | 0.012087 | 0.010301 | 0.0076397 | 0.0045648 | 0.0019564 | 0.00048327 | 3.4795e-05 | 0 | 0 | 0 | 0 | 0 | 0 | 0 | 0 | 0 | 0 | 0 | 0 | 0 | 0 | 0 | 0 | 0 | 0 | 0
0.0333 | p | 110000 | 109697.0049 | 109393.3661 | 109088.4155 | 108781.5138 | 108471.9716 | 108164.5553 | 107869.566 | 107596.3544 | 107347.5078 | 107122.9186 | 106926.5197 | 106784.6459 | 106700.3813 | 106665.2498 | 106659.1433 | 106662.6268 | 106667.2147 | 106673.2781 | 106680.9313 | 106690.123 | 106700.7939 | 106713.4828 | 106728.1843 | 106744.8284 | 106763.0051 | 106780.9743 | 106792.5979 | 106779.4746 | 106695.7003 | 106448.876 | 105899.5074 | 104919.6525 | 103526.8142 | 101999.2346 | 100782.8955 | 100156.5791 | 100000 | 100000 | 100000 | 100000 | 100000 | 100000 | 100000 | 100000 | 100000 | 100000 | 100000 | 100000 | 100000 | 100000 | 100000 | 100000 | 100000 | 100000 | 100000
| Q | 0.014586 | 0.01458 | 0.014564 | 0.014536 | 0.014497 | 0.014447 | 0.01438 | 0.014285 | 0.014156 | 0.013996 | 0.013821 | 0.013655 | 0.013509 | 0.013407 | 0.013356 | 0.013342 | 0.013342 | 0.013345 | 0.013352 | 0.013364 | 0.01338 | 0.013402 | 0.013427 | 0.013456 | 0.01349 | 0.013526 | 0.013562 | 0.013585 | 0.013559 | 0.013391 | 0.012898 | 0.011799 | 0.0098393 | 0.0070536 | 0.0039985 | 0.0015658 | 0.00031316 | 0 | 0 | 0 | 0 | 0 | 0 | 0 | 0 | 0 | 0 | 0 | 0 | 0 | 0 | 0 | 0 | 0 | 0 | 0
| pA |  | 109969.7005 | 109666.6411 | 109362.8711 | 109057.7254 | 108750.5596 | 108441.2299 | 108135.0564 | 107842.2448 | 107571.4697 | 107325.0489 | 107103.2787 | 106912.3323 | 106776.2194 | 106696.8682 | 106664.6391 | 106659.4917 | 106663.0856 | 106667.8211 | 106674.0434 | 106681.8505 | 106691.1901 | 106702.0628 | 106714.9529 | 106729.8487 | 106746.6461 | 106764.8021 | 106782.1367 | 106791.2855 | 106771.0972 | 106671.0179 | 106393.9391 | 105801.5219 | 104780.3687 | 103374.0563 | 101877.6007 | 100720.2639 | 100140.9212 | 100000 | 100000 | 100000 | 100000 | 100000 | 100000 | 100000 | 100000 | 100000 | 100000 | 100000 | 100000 | 100000 | 100000 | 100000 | 100000 | 100000 | 100000
| pB | 109727.3045 | 109423.73 | 109118.9106 | 108812.204 | 108502.9258 | 108195.2969 | 107899.0649 | 107623.6755 | 107372.3925 | 107145.3775 | 106946.1596 | 106798.8333 | 106708.8078 | 106668.7629 | 106659.754 | 106662.2784 | 106666.756 | 106672.6717 | 106680.166 | 106689.2039 | 106699.7268 | 106712.2139 | 106726.7141 | 106743.164 | 106761.1875 | 106779.1774 | 106791.4355 | 106780.7869 | 106704.0777 | 106473.5584 | 105954.4442 | 105017.638 | 103666.0981 | 102151.9926 | 100904.5294 | 100219.2107 | 100015.6579 | 100000 | 100000 | 100000 | 100000 | 100000 | 100000 | 100000 | 100000 | 100000 | 100000 | 100000 | 100000 | 100000 | 100000 | 100000 | 100000 | 100000 | 100000
| QA |  | 0.014585 | 0.014578 | 0.014561 | 0.014532 | 0.014492 | 0.01444 | 0.01437 | 0.014272 | 0.01414 | 0.013978 | 0.013805 | 0.013641 | 0.013499 | 0.013402 | 0.013355 | 0.013342 | 0.013342 | 0.013346 | 0.013353 | 0.013365 | 0.013382 | 0.013404 | 0.01343 | 0.01346 | 0.013493 | 0.01353 | 0.013564 | 0.013583 | 0.013542 | 0.013342 | 0.012788 | 0.011603 | 0.0095607 | 0.0067481 | 0.0037552 | 0.0014405 | 0.00028184 | 0 | 0 | 0 | 0 | 0 | 0 | 0 | 0 | 0 | 0 | 0 | 0 | 0 | 0 | 0 | 0 | 0 | 0
| QB | 0.014581 | 0.014565 | 0.014539 | 0.014501 | 0.014452 | 0.014386 | 0.014295 | 0.014169 | 0.014012 | 0.013839 | 0.013672 | 0.013524 | 0.013417 | 0.013361 | 0.013343 | 0.013342 | 0.013345 | 0.013351 | 0.013363 | 0.013379 | 0.013399 | 0.013424 | 0.013453 | 0.013486 | 0.013522 | 0.013558 | 0.013583 | 0.013562 | 0.013408 | 0.012947 | 0.011909 | 0.010035 | 0.0073322 | 0.004304 | 0.0018091 | 0.00043842 | 3.1316e-05 | 0 | 0 | 0 | 0 | 0 | 0 | 0 | 0 | 0 | 0 | 0 | 0 | 0 | 0 | 0 | 0 | 0 | 0
0.0342 | p | 110000 | 109706.6241 | 109412.6447 | 109117.4664 | 108820.4553 | 108525.7832 | 108242.8802 | 107980.0299 | 107737.4783 | 107509.1259 | 107288.8654 | 107077.5507 | 106902.9327 | 106775.3599 | 106699.453 | 106667.9486 | 106662.3651 | 106665.271 | 106669.3802 | 106675.0327 | 106682.3209 | 106691.1901 | 106702.0628 | 106714.9529 | 106729.8487 | 106746.6461 | 106764.8021 | 106782.1367 | 106791.2855 | 106771.0972 | 106671.0179 | 106393.9391 | 105801.5219 | 104780.3687 | 103374.0563 | 101877.6007 | 100720.2639 | 100140.9212 | 100000 | 100000 | 100000 | 100000 | 100000 | 100000 | 100000 | 100000 | 100000 | 100000 | 100000 | 100000 | 100000 | 100000 | 100000 | 100000 | 100000 | 100000
| Q | 0.014853 | 0.014848 | 0.014832 | 0.014806 | 0.014769 | 0.014717 | 0.014638 | 0.014525 | 0.014377 | 0.014202 | 0.014015 | 0.01383 | 0.01365 | 0.0135 | 0.013399 | 0.01335 | 0.013338 | 0.013339 | 0.013343 | 0.013352 | 0.013365 | 0.013382 | 0.013404 | 0.01343 | 0.01346 | 0.013493 | 0.01353 | 0.013564 | 0.013583 | 0.013542 | 0.013342 | 0.012788 | 0.011603 | 0.0095607 | 0.0067481 | 0.0037552 | 0.0014405 | 0.00028184 | 0 | 0 | 0 | 0 | 0 | 0 | 0 | 0 | 0 | 0 | 0 | 0 | 0 | 0 | 0 | 0 | 0 | 0
| pA |  | 109970.6624 | 109677.2262 | 109383.1269 | 109087.7653 | 108790.9881 | 108497.4929 | 108216.5952 | 107955.7748 | 107714.6431 | 107487.0998 | 107267.7339 | 107060.0889 | 106890.1754 | 106767.7692 | 106696.3025 | 106667.3902 | 106662.6557 | 106665.6819 | 106669.9455 | 106675.7616 | 106683.2079 | 106692.2774 | 106703.3518 | 106716.4425 | 106731.5284 | 106748.4617 | 106766.5355 | 106783.0516 | 106789.2667 | 106761.0893 | 106643.31 | 106334.6974 | 105699.4066 | 104639.7375 | 103224.4107 | 101761.867 | 100662.3296 | 100126.8291 | 100000 | 100000 | 100000 | 100000 | 100000 | 100000 | 100000 | 100000 | 100000 | 100000 | 100000 | 100000 | 100000 | 100000 | 100000 | 100000 | 100000
| pB | 109735.9617 | 109442.0427 | 109146.9843 | 108850.1564 | 108555.2504 | 108271.1705 | 108006.3149 | 107761.7335 | 107531.9611 | 107310.8914 | 107098.6822 | 106920.3945 | 106788.1171 | 106707.0437 | 106671.099 | 106662.9234 | 106664.9804 | 106668.9693 | 106674.4675 | 106681.5921 | 106690.3032 | 106700.9756 | 106713.6639 | 106728.3591 | 106744.9663 | 106762.9865 | 106780.4032 | 106790.3707 | 106773.116 | 106681.0258 | 106421.647 | 105860.7636 | 104882.484 | 103514.6875 | 102027.2462 | 100835.9975 | 100198.8555 | 100014.0921 | 100000 | 100000 | 100000 | 100000 | 100000 | 100000 | 100000 | 100000 | 100000 | 100000 | 100000 | 100000 | 100000 | 100000 | 100000 | 100000 | 100000
| QA |  | 0.014853 | 0.014847 | 0.01483 | 0.014803 | 0.014764 | 0.014709 | 0.014627 | 0.01451 | 0.01436 | 0.014184 | 0.013996 | 0.013812 | 0.013635 | 0.01349 | 0.013394 | 0.013349 | 0.013338 | 0.013339 | 0.013344 | 0.013353 | 0.013366 | 0.013385 | 0.013407 | 0.013433 | 0.013463 | 0.013497 | 0.013533 | 0.013566 | 0.013579 | 0.013522 | 0.013287 | 0.012669 | 0.011399 | 0.0092795 | 0.0064488 | 0.0035237 | 0.0013247 | 0.00025366 | 0 | 0 | 0 | 0 | 0 | 0 | 0 | 0 | 0 | 0 | 0 | 0 | 0 | 0 | 0 | 0 | 0
| QB | 0.014849 | 0.014834 | 0.014809 | 0.014773 | 0.014722 | 0.014646 | 0.014537 | 0.014392 | 0.01422 | 0.014033 | 0.013849 | 0.013668 | 0.013515 | 0.013409 | 0.013355 | 0.013339 | 0.013339 | 0.013343 | 0.013351 | 0.013363 | 0.013381 | 0.013402 | 0.013427 | 0.013457 | 0.01349 | 0.013526 | 0.013561 | 0.013581 | 0.013546 | 0.013362 | 0.012843 | 0.011722 | 0.009765 | 0.0070294 | 0.0040545 | 0.001672 | 0.00039771 | 2.8184e-05 | 0 | 0 | 0 | 0 | 0 | 0 | 0 | 0 | 0 | 0 | 0 | 0 | 0 | 0 | 0 | 0 | 0
0.0351 | p | 110000 | 109715.7581 | 109430.9624 | 109145.0434 | 108861.7396 | 108589.9957 | 108338.1341 | 108106.8027 | 107889.1886 | 107675.8435 | 107460.3262 | 107242.0141 | 107046.9381 | 106885.233 | 106767.4308 | 106698.0359 | 106669.5399 | 106664.4447 | 106666.9503 | 106670.7492 | 106676.1442 | 106683.2079 | 106692.2774 | 106703.3518 | 106716.4425 | 106731.5284 | 106748.4617 | 106766.5355 | 106783.0516 | 106789.2667 | 106761.0893 | 106643.31 | 106334.6974 | 105699.4066 | 104639.7375 | 103224.4107 | 101761.867 | 100662.3296 | 100126.8291 | 100000 | 100000 | 100000 | 100000 | 100000 | 100000 | 100000 | 100000 | 100000 | 100000 | 100000 | 100000 | 100000 | 100000 | 100000 | 100000 | 100000
| Q | 0.015113 | 0.015108 | 0.015093 | 0.015068 | 0.015029 | 0.014965 | 0.014868 | 0.014737 | 0.014577 | 0.014398 | 0.01421 | 0.014022 | 0.013825 | 0.01364 | 0.01349 | 0.013392 | 0.013346 | 0.013335 | 0.013337 | 0.013343 | 0.013352 | 0.013366 | 0.013385 | 0.013407 | 0.013433 | 0.013463 | 0.013497 | 0.013533 | 0.013566 | 0.013579 | 0.013522 | 0.013287 | 0.012669 | 0.011399 | 0.0092795 | 0.0064488 | 0.0035237 | 0.0013247 | 0.00025366 | 0 | 0 | 0 | 0 | 0 | 0 | 0 | 0 | 0 | 0 | 0 | 0 | 0 | 0 | 0 | 0 | 0
| pA |  | 109971.5758 | 109687.2785 | 109402.3705 | 109116.713 | 108834.5652 | 108564.8096 | 108315.001 | 108085.0413 | 107867.8541 | 107654.2918 | 107438.495 | 107222.5065 | 107030.7676 | 106873.4528 | 106760.4913 | 106695.1863 | 106669.0304 | 106664.6953 | 106667.3302 | 106671.2887 | 106676.8506 | 106684.1148 | 106693.3848 | 106704.6609 | 106717.9511 | 106733.2218 | 106750.269 | 106768.1871 | 106783.6731 | 106786.449 | 106749.3113 | 106612.4487 | 106271.1683 | 105593.4396 | 104498.2048 | 103078.1563 | 101651.9133 | 100608.7795 | 100114.1462 | 100000 | 100000 | 100000 | 100000 | 100000 | 100000 | 100000 | 100000 | 100000 | 100000 | 100000 | 100000 | 100000 | 100000 | 100000 | 100000
| pB | 109744.1823 | 109459.442 | 109173.6353 | 108890.07 | 108617.1701 | 108363.3203 | 108129.9358 | 107910.9501 | 107697.178 | 107481.878 | 107263.8453 | 107066.4457 | 106901.4035 | 106779.211 | 106704.9754 | 106672.3895 | 106664.9543 | 106666.6997 | 106670.3693 | 106675.6047 | 106682.5015 | 106691.3704 | 106702.2444 | 106715.1334 | 106730.0198 | 106746.7683 | 106764.7281 | 106781.4 | 106788.6452 | 106763.907 | 106655.0879 | 106365.5587 | 105762.9356 | 104745.7044 | 103365.9434 | 101908.1214 | 100772.2833 | 100180.3791 | 100012.6829 | 100000 | 100000 | 100000 | 100000 | 100000 | 100000 | 100000 | 100000 | 100000 | 100000 | 100000 | 100000 | 100000 | 100000 | 100000 | 100000
| QA |  | 0.015112 | 0.015106 | 0.01509 | 0.015064 | 0.015022 | 0.014955 | 0.014855 | 0.014721 | 0.014559 | 0.01438 | 0.014191 | 0.014002 | 0.013807 | 0.013625 | 0.01348 | 0.013387 | 0.013345 | 0.013335 | 0.013338 | 0.013344 | 0.013354 | 0.013368 | 0.013387 | 0.013409 | 0.013436 | 0.013466 | 0.013501 | 0.013536 | 0.013567 | 0.013573 | 0.013499 | 0.013225 | 0.012542 | 0.011187 | 0.0089964 | 0.0061563 | 0.0033038 | 0.0012176 | 0.00022829 | 0 | 0 | 0 | 0 | 0 | 0 | 0 | 0 | 0 | 0 | 0 | 0 | 0 | 0 | 0 | 0
| QB | 0.015108 | 0.015094 | 0.01507 | 0.015033 | 0.014971 | 0.014878 | 0.01475 | 0.014593 | 0.014416 | 0.014229 | 0.014041 | 0.013845 | 0.013659 | 0.013505 | 0.013401 | 0.013351 | 0.013336 | 0.013337 | 0.013342 | 0.013351 | 0.013365 | 0.013383 | 0.013404 | 0.01343 | 0.01346 | 0.013494 | 0.013529 | 0.013563 | 0.013577 | 0.013528 | 0.01331 | 0.012731 | 0.011526 | 0.0094914 | 0.0067319 | 0.0038162 | 0.0015446 | 0.00036076 | 2.5366e-05 | 0 | 0 | 0 | 0 | 0 | 0 | 0 | 0 | 0 | 0 | 0 | 0 | 0 | 0 | 0 | 0
0.036 | p | 110000 | 109724.448 | 109448.377 | 109175.139 | 108913.2173 | 108671.0431 | 108450.0604 | 108244.0942 | 108043.4631 | 107839.878 | 107628.4666 | 107408.5883 | 107203.3839 | 107020.2504 | 106868.8709 | 106759.5721 | 106696.0117 | 106670.2583 | 106665.6865 | 106667.9525 | 106671.5838 | 106676.8506 | 106684.1148 | 106693.3848 | 106704.6609 | 106717.9511 | 106733.2218 | 106750.269 | 106768.1871 | 106783.6731 | 106786.449 | 106749.3113 | 106612.4487 | 106271.1683 | 105593.4396 | 104498.2048 | 103078.1563 | 101651.9133 | 100608.7795 | 100114.1462 | 100000 | 100000 | 100000 | 100000 | 100000 | 100000 | 100000 | 100000 | 100000 | 100000 | 100000 | 100000 | 100000 | 100000 | 100000 | 100000
| Q | 0.015364 | 0.015359 | 0.015345 | 0.015318 | 0.015267 | 0.015186 | 0.01507 | 0.014926 | 0.014762 | 0.014587 | 0.014405 | 0.014221 | 0.014021 | 0.013818 | 0.013631 | 0.013481 | 0.013386 | 0.013343 | 0.013334 | 0.013337 | 0.013343 | 0.013354 | 0.013368 | 0.013387 | 0.013409 | 0.013436 | 0.013466 | 0.013501 | 0.013536 | 0.013567 | 0.013573 | 0.013499 | 0.013225 | 0.012542 | 0.011187 | 0.0089964 | 0.0061563 | 0.0033038 | 0.0012176 | 0.00022829 | 0 | 0 | 0 | 0 | 0 | 0 | 0 | 0 | 0 | 0 | 0 | 0 | 0 | 0 | 0 | 0
Note on A5: Density (kg/m3)
Note on B5: Celerity (sound speed) (m/s)
Note on C5: Cell size (m)
Note on C9: Pipe cross-sectional area (m2)
Note on C23: Pressure at the upstream end of the pipe (Pa)
Note on C33: Pressure at the upstream end of the pipe (Pa)
Note on C43: Pressure at the upstream end of the pipe (Pa)
Note on C53: Pressure at the upstream end of the pipe (Pa)
Note on C63: Pressure at the upstream end of the pipe (Pa)
Note on C73: Pressure at the upstream end of the pipe (Pa)
Note on C83: Pressure at the upstream end of the pipe (Pa)
Note on C93: Pressure at the upstream end of the pipe (Pa)
Note on C103: Pressure at the upstream end of the pipe (Pa)
Note on C113: Pressure at the upstream end of the pipe (Pa)
Note on C123: Pressure at the upstream end of the pipe (Pa)
Note on C133: Pressure at the upstream end of the pipe (Pa)
Note on C143: Pressure at the upstream end of the pipe (Pa)
Note on C153: Pressure at the upstream end of the pipe (Pa)
Note on C163: Pressure at the upstream end of the pipe (Pa)
Note on C173: Pressure at the upstream end of the pipe (Pa)
Note on C183: Pressure at the upstream end of the pipe (Pa)
Note on C193: Pressure at the upstream end of the pipe (Pa)
Note on C203: Pressure at the upstream end of the pipe (Pa)
Note on C213: Pressure at the upstream end of the pipe (Pa)
Note on C223: Pressure at the upstream end of the pipe (Pa)
Note on C233: Pressure at the upstream end of the pipe (Pa)
Note on C243: Pressure at the upstream end of the pipe (Pa)
Note on C253: Pressure at the upstream end of the pipe (Pa)
Note on C263: Pressure at the upstream end of the pipe (Pa)
Note on C273: Pressure at the upstream end of the pipe (Pa)
Note on C283: Pressure at the upstream end of the pipe (Pa)
Note on C293: Pressure at the upstream end of the pipe (Pa)
Note on C303: Pressure at the upstream end of the pipe (Pa)
Note on C313: Pressure at the upstream end of the pipe (Pa)
Note on C323: Pressure at the upstream end of the pipe (Pa)
Note on C333: Pressure at the upstream end of the pipe (Pa)
Note on C343: Pressure at the upstream end of the pipe (Pa)
Note on C353: Pressure at the upstream end of the pipe (Pa)
Note on C363: Pressure at the upstream end of the pipe (Pa)
Note on C373: Pressure at the upstream end of the pipe (Pa)
Note on C383: Pressure at the upstream end of the pipe (Pa)
Note on C393: Pressure at the upstream end of the pipe (Pa)
Note on C403: Pressure at the upstream end of the pipe (Pa)
Note on C413: Pressure at the upstream end of the pipe (Pa)
Note on D5: Time step (s)
Note on E5: Initial pressure (Pa)
Note on F5: Initial discharge (m3/s)

## Option4
Water hammer in a pipe with a nonconstant cross-section
Parameters to be specified in the cells with red fonts
Option 4: rc/A computed at the point under consideration
r | c | Dx | Dt | p0 | Q0 |  | Cr
1000 | 1000 | 1 | 0.0009 | 100000 | 0 |  | 0.9
| x | 0 | 1 | 2 | 3 | 4 | 5 | 6 | 7 | 8 | 9 | 10 | 11 | 12 | 13 | 14 | 15 | 16 | 17 | 18 | 19 | 20 | 21 | 22 | 23 | 24 | 25 | 26 | 27 | 28 | 29 | 30 | 31 | 32 | 33 | 34 | 35 | 36 | 37 | 38 | 39 | 40 | 41 | 42 | 43 | 44 | 45 | 46 | 47 | 48 | 49 | 50 | 51 | 52 | 53 | 54 | 55
| A | 1 | 1 | 1 | 1 | 1 | 1 | 1 | 1 | 1 | 1 | 1 | 1 | 1.1 | 1.2 | 1.3 | 1.4 | 1.5 | 1.6 | 1.7 | 1.8 | 1.9 | 2 | 2 | 2 | 2 | 2 | 2 | 2 | 2 | 2 | 2 | 2 | 2 | 2 | 2 | 2 | 2 | 2 | 2 | 2 | 2 | 2 | 2 | 2 | 2 | 2 | 2 | 2 | 2 | 2 | 2 | 2 | 2 | 2 | 2 | 2
| (rc/A)1 | 1000000 | 1000000 | 1000000 | 1000000 | 1000000 | 1000000 | 1000000 | 1000000 | 1000000 | 1000000 | 1000000 | 1000000 | 909090.9091 | 833333.3333 | 769230.7692 | 714285.7143 | 666666.6667 | 625000 | 588235.2941 | 555555.5556 | 526315.7895 | 500000 | 500000 | 500000 | 500000 | 500000 | 500000 | 500000 | 500000 | 500000 | 500000 | 500000 | 500000 | 500000 | 500000 | 500000 | 500000 | 500000 | 500000 | 500000 | 500000 | 500000 | 500000 | 500000 | 500000 | 500000 | 500000 | 500000 | 500000 | 500000 | 500000 | 500000 | 500000 | 500000 | 500000 | 500000
| (rc/A)2 | 1000000 | 1000000 | 1000000 | 1000000 | 1000000 | 1000000 | 1000000 | 1000000 | 1000000 | 1000000 | 1000000 | 1000000 | 909090.9091 | 833333.3333 | 769230.7692 | 714285.7143 | 666666.6667 | 625000 | 588235.2941 | 555555.5556 | 526315.7895 | 500000 | 500000 | 500000 | 500000 | 500000 | 500000 | 500000 | 500000 | 500000 | 500000 | 500000 | 500000 | 500000 | 500000 | 500000 | 500000 | 500000 | 500000 | 500000 | 500000 | 500000 | 500000 | 500000 | 500000 | 500000 | 500000 | 500000 | 500000 | 500000 | 500000 | 500000 | 500000 | 500000 | 500000 | 500000
0 | p | 100000 | 100000 | 100000 | 100000 | 100000 | 100000 | 100000 | 100000 | 100000 | 100000 | 100000 | 100000 | 100000 | 100000 | 100000 | 100000 | 100000 | 100000 | 100000 | 100000 | 100000 | 100000 | 100000 | 100000 | 100000 | 100000 | 100000 | 100000 | 100000 | 100000 | 100000 | 100000 | 100000 | 100000 | 100000 | 100000 | 100000 | 100000 | 100000 | 100000 | 100000 | 100000 | 100000 | 100000 | 100000 | 100000 | 100000 | 100000 | 100000 | 100000 | 100000 | 100000 | 100000 | 100000 | 100000 | 100000
| Q | 0 | 0 | 0 | 0 | 0 | 0 | 0 | 0 | 0 | 0 | 0 | 0 | 0 | 0 | 0 | 0 | 0 | 0 | 0 | 0 | 0 | 0 | 0 | 0 | 0 | 0 | 0 | 0 | 0 | 0 | 0 | 0 | 0 | 0 | 0 | 0 | 0 | 0 | 0 | 0 | 0 | 0 | 0 | 0 | 0 | 0 | 0 | 0 | 0 | 0 | 0 | 0 | 0 | 0 | 0 | 0
| pA |  | 100000 | 100000 | 100000 | 100000 | 100000 | 100000 | 100000 | 100000 | 100000 | 100000 | 100000 | 100000 | 100000 | 100000 | 100000 | 100000 | 100000 | 100000 | 100000 | 100000 | 100000 | 100000 | 100000 | 100000 | 100000 | 100000 | 100000 | 100000 | 100000 | 100000 | 100000 | 100000 | 100000 | 100000 | 100000 | 100000 | 100000 | 100000 | 100000 | 100000 | 100000 | 100000 | 100000 | 100000 | 100000 | 100000 | 100000 | 100000 | 100000 | 100000 | 100000 | 100000 | 100000 | 100000 | 100000
| pB | 100000 | 100000 | 100000 | 100000 | 100000 | 100000 | 100000 | 100000 | 100000 | 100000 | 100000 | 100000 | 100000 | 100000 | 100000 | 100000 | 100000 | 100000 | 100000 | 100000 | 100000 | 100000 | 100000 | 100000 | 100000 | 100000 | 100000 | 100000 | 100000 | 100000 | 100000 | 100000 | 100000 | 100000 | 100000 | 100000 | 100000 | 100000 | 100000 | 100000 | 100000 | 100000 | 100000 | 100000 | 100000 | 100000 | 100000 | 100000 | 100000 | 100000 | 100000 | 100000 | 100000 | 100000 | 100000
| QA |  | 0 | 0 | 0 | 0 | 0 | 0 | 0 | 0 | 0 | 0 | 0 | 0 | 0 | 0 | 0 | 0 | 0 | 0 | 0 | 0 | 0 | 0 | 0 | 0 | 0 | 0 | 0 | 0 | 0 | 0 | 0 | 0 | 0 | 0 | 0 | 0 | 0 | 0 | 0 | 0 | 0 | 0 | 0 | 0 | 0 | 0 | 0 | 0 | 0 | 0 | 0 | 0 | 0 | 0 | 0
| QB | 0 | 0 | 0 | 0 | 0 | 0 | 0 | 0 | 0 | 0 | 0 | 0 | 0 | 0 | 0 | 0 | 0 | 0 | 0 | 0 | 0 | 0 | 0 | 0 | 0 | 0 | 0 | 0 | 0 | 0 | 0 | 0 | 0 | 0 | 0 | 0 | 0 | 0 | 0 | 0 | 0 | 0 | 0 | 0 | 0 | 0 | 0 | 0 | 0 | 0 | 0 | 0 | 0 | 0 | 0
0.0009 | p | 110000 | 100000 | 100000 | 100000 | 100000 | 100000 | 100000 | 100000 | 100000 | 100000 | 100000 | 100000 | 100000 | 100000 | 100000 | 100000 | 100000 | 100000 | 100000 | 100000 | 100000 | 100000 | 100000 | 100000 | 100000 | 100000 | 100000 | 100000 | 100000 | 100000 | 100000 | 100000 | 100000 | 100000 | 100000 | 100000 | 100000 | 100000 | 100000 | 100000 | 100000 | 100000 | 100000 | 100000 | 100000 | 100000 | 100000 | 100000 | 100000 | 100000 | 100000 | 100000 | 100000 | 100000 | 100000 | 100000
| Q | 0.01 | 0 | 0 | 0 | 0 | 0 | 0 | 0 | 0 | 0 | 0 | 0 | 0 | 0 | 0 | 0 | 0 | 0 | 0 | 0 | 0 | 0 | 0 | 0 | 0 | 0 | 0 | 0 | 0 | 0 | 0 | 0 | 0 | 0 | 0 | 0 | 0 | 0 | 0 | 0 | 0 | 0 | 0 | 0 | 0 | 0 | 0 | 0 | 0 | 0 | 0 | 0 | 0 | 0 | 0 | 0
| pA |  | 109000 | 100000 | 100000 | 100000 | 100000 | 100000 | 100000 | 100000 | 100000 | 100000 | 100000 | 100000 | 100000 | 100000 | 100000 | 100000 | 100000 | 100000 | 100000 | 100000 | 100000 | 100000 | 100000 | 100000 | 100000 | 100000 | 100000 | 100000 | 100000 | 100000 | 100000 | 100000 | 100000 | 100000 | 100000 | 100000 | 100000 | 100000 | 100000 | 100000 | 100000 | 100000 | 100000 | 100000 | 100000 | 100000 | 100000 | 100000 | 100000 | 100000 | 100000 | 100000 | 100000 | 100000 | 100000
| pB | 101000 | 100000 | 100000 | 100000 | 100000 | 100000 | 100000 | 100000 | 100000 | 100000 | 100000 | 100000 | 100000 | 100000 | 100000 | 100000 | 100000 | 100000 | 100000 | 100000 | 100000 | 100000 | 100000 | 100000 | 100000 | 100000 | 100000 | 100000 | 100000 | 100000 | 100000 | 100000 | 100000 | 100000 | 100000 | 100000 | 100000 | 100000 | 100000 | 100000 | 100000 | 100000 | 100000 | 100000 | 100000 | 100000 | 100000 | 100000 | 100000 | 100000 | 100000 | 100000 | 100000 | 100000 | 100000
| QA |  | 0.009 | 0 | 0 | 0 | 0 | 0 | 0 | 0 | 0 | 0 | 0 | 0 | 0 | 0 | 0 | 0 | 0 | 0 | 0 | 0 | 0 | 0 | 0 | 0 | 0 | 0 | 0 | 0 | 0 | 0 | 0 | 0 | 0 | 0 | 0 | 0 | 0 | 0 | 0 | 0 | 0 | 0 | 0 | 0 | 0 | 0 | 0 | 0 | 0 | 0 | 0 | 0 | 0 | 0 | 0
| QB | 0.001 | 0 | 0 | 0 | 0 | 0 | 0 | 0 | 0 | 0 | 0 | 0 | 0 | 0 | 0 | 0 | 0 | 0 | 0 | 0 | 0 | 0 | 0 | 0 | 0 | 0 | 0 | 0 | 0 | 0 | 0 | 0 | 0 | 0 | 0 | 0 | 0 | 0 | 0 | 0 | 0 | 0 | 0 | 0 | 0 | 0 | 0 | 0 | 0 | 0 | 0 | 0 | 0 | 0 | 0
0.0018 | p | 110000 | 109000 | 100000 | 100000 | 100000 | 100000 | 100000 | 100000 | 100000 | 100000 | 100000 | 100000 | 100000 | 100000 | 100000 | 100000 | 100000 | 100000 | 100000 | 100000 | 100000 | 100000 | 100000 | 100000 | 100000 | 100000 | 100000 | 100000 | 100000 | 100000 | 100000 | 100000 | 100000 | 100000 | 100000 | 100000 | 100000 | 100000 | 100000 | 100000 | 100000 | 100000 | 100000 | 100000 | 100000 | 100000 | 100000 | 100000 | 100000 | 100000 | 100000 | 100000 | 100000 | 100000 | 100000 | 100000
| Q | 0.01 | 0.009 | 0 | 0 | 0 | 0 | 0 | 0 | 0 | 0 | 0 | 0 | 0 | 0 | 0 | 0 | 0 | 0 | 0 | 0 | 0 | 0 | 0 | 0 | 0 | 0 | 0 | 0 | 0 | 0 | 0 | 0 | 0 | 0 | 0 | 0 | 0 | 0 | 0 | 0 | 0 | 0 | 0 | 0 | 0 | 0 | 0 | 0 | 0 | 0 | 0 | 0 | 0 | 0 | 0 | 0
| pA |  | 109900 | 108100 | 100000 | 100000 | 100000 | 100000 | 100000 | 100000 | 100000 | 100000 | 100000 | 100000 | 100000 | 100000 | 100000 | 100000 | 100000 | 100000 | 100000 | 100000 | 100000 | 100000 | 100000 | 100000 | 100000 | 100000 | 100000 | 100000 | 100000 | 100000 | 100000 | 100000 | 100000 | 100000 | 100000 | 100000 | 100000 | 100000 | 100000 | 100000 | 100000 | 100000 | 100000 | 100000 | 100000 | 100000 | 100000 | 100000 | 100000 | 100000 | 100000 | 100000 | 100000 | 100000 | 100000
| pB | 109100 | 100900 | 100000 | 100000 | 100000 | 100000 | 100000 | 100000 | 100000 | 100000 | 100000 | 100000 | 100000 | 100000 | 100000 | 100000 | 100000 | 100000 | 100000 | 100000 | 100000 | 100000 | 100000 | 100000 | 100000 | 100000 | 100000 | 100000 | 100000 | 100000 | 100000 | 100000 | 100000 | 100000 | 100000 | 100000 | 100000 | 100000 | 100000 | 100000 | 100000 | 100000 | 100000 | 100000 | 100000 | 100000 | 100000 | 100000 | 100000 | 100000 | 100000 | 100000 | 100000 | 100000 | 100000
| QA |  | 0.0099 | 0.0081 | 0 | 0 | 0 | 0 | 0 | 0 | 0 | 0 | 0 | 0 | 0 | 0 | 0 | 0 | 0 | 0 | 0 | 0 | 0 | 0 | 0 | 0 | 0 | 0 | 0 | 0 | 0 | 0 | 0 | 0 | 0 | 0 | 0 | 0 | 0 | 0 | 0 | 0 | 0 | 0 | 0 | 0 | 0 | 0 | 0 | 0 | 0 | 0 | 0 | 0 | 0 | 0 | 0
| QB | 0.0091 | 0.0009 | 0 | 0 | 0 | 0 | 0 | 0 | 0 | 0 | 0 | 0 | 0 | 0 | 0 | 0 | 0 | 0 | 0 | 0 | 0 | 0 | 0 | 0 | 0 | 0 | 0 | 0 | 0 | 0 | 0 | 0 | 0 | 0 | 0 | 0 | 0 | 0 | 0 | 0 | 0 | 0 | 0 | 0 | 0 | 0 | 0 | 0 | 0 | 0 | 0 | 0 | 0 | 0 | 0
0.0027 | p | 110000 | 109900 | 108100 | 100000 | 100000 | 100000 | 100000 | 100000 | 100000 | 100000 | 100000 | 100000 | 100000 | 100000 | 100000 | 100000 | 100000 | 100000 | 100000 | 100000 | 100000 | 100000 | 100000 | 100000 | 100000 | 100000 | 100000 | 100000 | 100000 | 100000 | 100000 | 100000 | 100000 | 100000 | 100000 | 100000 | 100000 | 100000 | 100000 | 100000 | 100000 | 100000 | 100000 | 100000 | 100000 | 100000 | 100000 | 100000 | 100000 | 100000 | 100000 | 100000 | 100000 | 100000 | 100000 | 100000
| Q | 0.01 | 0.0099 | 0.0081 | 0 | 0 | 0 | 0 | 0 | 0 | 0 | 0 | 0 | 0 | 0 | 0 | 0 | 0 | 0 | 0 | 0 | 0 | 0 | 0 | 0 | 0 | 0 | 0 | 0 | 0 | 0 | 0 | 0 | 0 | 0 | 0 | 0 | 0 | 0 | 0 | 0 | 0 | 0 | 0 | 0 | 0 | 0 | 0 | 0 | 0 | 0 | 0 | 0 | 0 | 0 | 0 | 0
| pA |  | 109990 | 109720 | 107290 | 100000 | 100000 | 100000 | 100000 | 100000 | 100000 | 100000 | 100000 | 100000 | 100000 | 100000 | 100000 | 100000 | 100000 | 100000 | 100000 | 100000 | 100000 | 100000 | 100000 | 100000 | 100000 | 100000 | 100000 | 100000 | 100000 | 100000 | 100000 | 100000 | 100000 | 100000 | 100000 | 100000 | 100000 | 100000 | 100000 | 100000 | 100000 | 100000 | 100000 | 100000 | 100000 | 100000 | 100000 | 100000 | 100000 | 100000 | 100000 | 100000 | 100000 | 100000 | 100000
| pB | 109910 | 108280 | 100810 | 100000 | 100000 | 100000 | 100000 | 100000 | 100000 | 100000 | 100000 | 100000 | 100000 | 100000 | 100000 | 100000 | 100000 | 100000 | 100000 | 100000 | 100000 | 100000 | 100000 | 100000 | 100000 | 100000 | 100000 | 100000 | 100000 | 100000 | 100000 | 100000 | 100000 | 100000 | 100000 | 100000 | 100000 | 100000 | 100000 | 100000 | 100000 | 100000 | 100000 | 100000 | 100000 | 100000 | 100000 | 100000 | 100000 | 100000 | 100000 | 100000 | 100000 | 100000 | 100000
| QA |  | 0.00999 | 0.00972 | 0.00729 | 0 | 0 | 0 | 0 | 0 | 0 | 0 | 0 | 0 | 0 | 0 | 0 | 0 | 0 | 0 | 0 | 0 | 0 | 0 | 0 | 0 | 0 | 0 | 0 | 0 | 0 | 0 | 0 | 0 | 0 | 0 | 0 | 0 | 0 | 0 | 0 | 0 | 0 | 0 | 0 | 0 | 0 | 0 | 0 | 0 | 0 | 0 | 0 | 0 | 0 | 0 | 0
| QB | 0.00991 | 0.00828 | 0.00081 | 0 | 0 | 0 | 0 | 0 | 0 | 0 | 0 | 0 | 0 | 0 | 0 | 0 | 0 | 0 | 0 | 0 | 0 | 0 | 0 | 0 | 0 | 0 | 0 | 0 | 0 | 0 | 0 | 0 | 0 | 0 | 0 | 0 | 0 | 0 | 0 | 0 | 0 | 0 | 0 | 0 | 0 | 0 | 0 | 0 | 0 | 0 | 0 | 0 | 0 | 0 | 0
0.0036 | p | 110000 | 109990 | 109720 | 107290 | 100000 | 100000 | 100000 | 100000 | 100000 | 100000 | 100000 | 100000 | 100000 | 100000 | 100000 | 100000 | 100000 | 100000 | 100000 | 100000 | 100000 | 100000 | 100000 | 100000 | 100000 | 100000 | 100000 | 100000 | 100000 | 100000 | 100000 | 100000 | 100000 | 100000 | 100000 | 100000 | 100000 | 100000 | 100000 | 100000 | 100000 | 100000 | 100000 | 100000 | 100000 | 100000 | 100000 | 100000 | 100000 | 100000 | 100000 | 100000 | 100000 | 100000 | 100000 | 100000
| Q | 0.01 | 0.00999 | 0.00972 | 0.00729 | 0 | 0 | 0 | 0 | 0 | 0 | 0 | 0 | 0 | 0 | 0 | 0 | 0 | 0 | 0 | 0 | 0 | 0 | 0 | 0 | 0 | 0 | 0 | 0 | 0 | 0 | 0 | 0 | 0 | 0 | 0 | 0 | 0 | 0 | 0 | 0 | 0 | 0 | 0 | 0 | 0 | 0 | 0 | 0 | 0 | 0 | 0 | 0 | 0 | 0 | 0 | 0
| pA |  | 109999 | 109963 | 109477 | 106561 | 100000 | 100000 | 100000 | 100000 | 100000 | 100000 | 100000 | 100000 | 100000 | 100000 | 100000 | 100000 | 100000 | 100000 | 100000 | 100000 | 100000 | 100000 | 100000 | 100000 | 100000 | 100000 | 100000 | 100000 | 100000 | 100000 | 100000 | 100000 | 100000 | 100000 | 100000 | 100000 | 100000 | 100000 | 100000 | 100000 | 100000 | 100000 | 100000 | 100000 | 100000 | 100000 | 100000 | 100000 | 100000 | 100000 | 100000 | 100000 | 100000 | 100000 | 100000
| pB | 109991 | 109747 | 107533 | 100729 | 100000 | 100000 | 100000 | 100000 | 100000 | 100000 | 100000 | 100000 | 100000 | 100000 | 100000 | 100000 | 100000 | 100000 | 100000 | 100000 | 100000 | 100000 | 100000 | 100000 | 100000 | 100000 | 100000 | 100000 | 100000 | 100000 | 100000 | 100000 | 100000 | 100000 | 100000 | 100000 | 100000 | 100000 | 100000 | 100000 | 100000 | 100000 | 100000 | 100000 | 100000 | 100000 | 100000 | 100000 | 100000 | 100000 | 100000 | 100000 | 100000 | 100000 | 100000
| QA |  | 0.009999 | 0.009963 | 0.009477 | 0.006561 | 0 | 0 | 0 | 0 | 0 | 0 | 0 | 0 | 0 | 0 | 0 | 0 | 0 | 0 | 0 | 0 | 0 | 0 | 0 | 0 | 0 | 0 | 0 | 0 | 0 | 0 | 0 | 0 | 0 | 0 | 0 | 0 | 0 | 0 | 0 | 0 | 0 | 0 | 0 | 0 | 0 | 0 | 0 | 0 | 0 | 0 | 0 | 0 | 0 | 0 | 0
| QB | 0.009991 | 0.009747 | 0.007533 | 0.000729 | 0 | 0 | 0 | 0 | 0 | 0 | 0 | 0 | 0 | 0 | 0 | 0 | 0 | 0 | 0 | 0 | 0 | 0 | 0 | 0 | 0 | 0 | 0 | 0 | 0 | 0 | 0 | 0 | 0 | 0 | 0 | 0 | 0 | 0 | 0 | 0 | 0 | 0 | 0 | 0 | 0 | 0 | 0 | 0 | 0 | 0 | 0 | 0 | 0 | 0 | 0
0.0045 | p | 110000 | 109999 | 109963 | 109477 | 106561 | 100000 | 100000 | 100000 | 100000 | 100000 | 100000 | 100000 | 100000 | 100000 | 100000 | 100000 | 100000 | 100000 | 100000 | 100000 | 100000 | 100000 | 100000 | 100000 | 100000 | 100000 | 100000 | 100000 | 100000 | 100000 | 100000 | 100000 | 100000 | 100000 | 100000 | 100000 | 100000 | 100000 | 100000 | 100000 | 100000 | 100000 | 100000 | 100000 | 100000 | 100000 | 100000 | 100000 | 100000 | 100000 | 100000 | 100000 | 100000 | 100000 | 100000 | 100000
| Q | 0.01 | 0.009999 | 0.009963 | 0.009477 | 0.006561 | 0 | 0 | 0 | 0 | 0 | 0 | 0 | 0 | 0 | 0 | 0 | 0 | 0 | 0 | 0 | 0 | 0 | 0 | 0 | 0 | 0 | 0 | 0 | 0 | 0 | 0 | 0 | 0 | 0 | 0 | 0 | 0 | 0 | 0 | 0 | 0 | 0 | 0 | 0 | 0 | 0 | 0 | 0 | 0 | 0 | 0 | 0 | 0 | 0 | 0 | 0
| pA |  | 109999.9 | 109995.4 | 109914.4 | 109185.4 | 105904.9 | 100000 | 100000 | 100000 | 100000 | 100000 | 100000 | 100000 | 100000 | 100000 | 100000 | 100000 | 100000 | 100000 | 100000 | 100000 | 100000 | 100000 | 100000 | 100000 | 100000 | 100000 | 100000 | 100000 | 100000 | 100000 | 100000 | 100000 | 100000 | 100000 | 100000 | 100000 | 100000 | 100000 | 100000 | 100000 | 100000 | 100000 | 100000 | 100000 | 100000 | 100000 | 100000 | 100000 | 100000 | 100000 | 100000 | 100000 | 100000 | 100000 | 100000
| pB | 109999.1 | 109966.6 | 109525.6 | 106852.6 | 100656.1 | 100000 | 100000 | 100000 | 100000 | 100000 | 100000 | 100000 | 100000 | 100000 | 100000 | 100000 | 100000 | 100000 | 100000 | 100000 | 100000 | 100000 | 100000 | 100000 | 100000 | 100000 | 100000 | 100000 | 100000 | 100000 | 100000 | 100000 | 100000 | 100000 | 100000 | 100000 | 100000 | 100000 | 100000 | 100000 | 100000 | 100000 | 100000 | 100000 | 100000 | 100000 | 100000 | 100000 | 100000 | 100000 | 100000 | 100000 | 100000 | 100000 | 100000
| QA |  | 0.0099999 | 0.0099954 | 0.0099144 | 0.0091854 | 0.0059049 | 0 | 0 | 0 | 0 | 0 | 0 | 0 | 0 | 0 | 0 | 0 | 0 | 0 | 0 | 0 | 0 | 0 | 0 | 0 | 0 | 0 | 0 | 0 | 0 | 0 | 0 | 0 | 0 | 0 | 0 | 0 | 0 | 0 | 0 | 0 | 0 | 0 | 0 | 0 | 0 | 0 | 0 | 0 | 0 | 0 | 0 | 0 | 0 | 0 | 0
| QB | 0.0099991 | 0.0099666 | 0.0095256 | 0.0068526 | 0.0006561 | 0 | 0 | 0 | 0 | 0 | 0 | 0 | 0 | 0 | 0 | 0 | 0 | 0 | 0 | 0 | 0 | 0 | 0 | 0 | 0 | 0 | 0 | 0 | 0 | 0 | 0 | 0 | 0 | 0 | 0 | 0 | 0 | 0 | 0 | 0 | 0 | 0 | 0 | 0 | 0 | 0 | 0 | 0 | 0 | 0 | 0 | 0 | 0 | 0 | 0
0.0054 | p | 110000 | 109999.9 | 109995.4 | 109914.4 | 109185.4 | 105904.9 | 100000 | 100000 | 100000 | 100000 | 100000 | 100000 | 100000 | 100000 | 100000 | 100000 | 100000 | 100000 | 100000 | 100000 | 100000 | 100000 | 100000 | 100000 | 100000 | 100000 | 100000 | 100000 | 100000 | 100000 | 100000 | 100000 | 100000 | 100000 | 100000 | 100000 | 100000 | 100000 | 100000 | 100000 | 100000 | 100000 | 100000 | 100000 | 100000 | 100000 | 100000 | 100000 | 100000 | 100000 | 100000 | 100000 | 100000 | 100000 | 100000 | 100000
| Q | 0.01 | 0.0099999 | 0.0099954 | 0.0099144 | 0.0091854 | 0.0059049 | 0 | 0 | 0 | 0 | 0 | 0 | 0 | 0 | 0 | 0 | 0 | 0 | 0 | 0 | 0 | 0 | 0 | 0 | 0 | 0 | 0 | 0 | 0 | 0 | 0 | 0 | 0 | 0 | 0 | 0 | 0 | 0 | 0 | 0 | 0 | 0 | 0 | 0 | 0 | 0 | 0 | 0 | 0 | 0 | 0 | 0 | 0 | 0 | 0 | 0
| pA |  | 109999.99 | 109999.45 | 109987.3 | 109841.5 | 108857.35 | 105314.41 | 100000 | 100000 | 100000 | 100000 | 100000 | 100000 | 100000 | 100000 | 100000 | 100000 | 100000 | 100000 | 100000 | 100000 | 100000 | 100000 | 100000 | 100000 | 100000 | 100000 | 100000 | 100000 | 100000 | 100000 | 100000 | 100000 | 100000 | 100000 | 100000 | 100000 | 100000 | 100000 | 100000 | 100000 | 100000 | 100000 | 100000 | 100000 | 100000 | 100000 | 100000 | 100000 | 100000 | 100000 | 100000 | 100000 | 100000 | 100000 | 100000
| pB | 109999.91 | 109995.85 | 109922.5 | 109258.3 | 106232.95 | 100590.49 | 100000 | 100000 | 100000 | 100000 | 100000 | 100000 | 100000 | 100000 | 100000 | 100000 | 100000 | 100000 | 100000 | 100000 | 100000 | 100000 | 100000 | 100000 | 100000 | 100000 | 100000 | 100000 | 100000 | 100000 | 100000 | 100000 | 100000 | 100000 | 100000 | 100000 | 100000 | 100000 | 100000 | 100000 | 100000 | 100000 | 100000 | 100000 | 100000 | 100000 | 100000 | 100000 | 100000 | 100000 | 100000 | 100000 | 100000 | 100000 | 100000
| QA |  | 0.01 | 0.0099995 | 0.0099873 | 0.0098415 | 0.0088573 | 0.0053144 | 0 | 0 | 0 | 0 | 0 | 0 | 0 | 0 | 0 | 0 | 0 | 0 | 0 | 0 | 0 | 0 | 0 | 0 | 0 | 0 | 0 | 0 | 0 | 0 | 0 | 0 | 0 | 0 | 0 | 0 | 0 | 0 | 0 | 0 | 0 | 0 | 0 | 0 | 0 | 0 | 0 | 0 | 0 | 0 | 0 | 0 | 0 | 0 | 0
| QB | 0.0099999 | 0.0099959 | 0.0099225 | 0.0092583 | 0.006233 | 0.00059049 | 0 | 0 | 0 | 0 | 0 | 0 | 0 | 0 | 0 | 0 | 0 | 0 | 0 | 0 | 0 | 0 | 0 | 0 | 0 | 0 | 0 | 0 | 0 | 0 | 0 | 0 | 0 | 0 | 0 | 0 | 0 | 0 | 0 | 0 | 0 | 0 | 0 | 0 | 0 | 0 | 0 | 0 | 0 | 0 | 0 | 0 | 0 | 0 | 0
0.0063 | p | 110000 | 109999.99 | 109999.45 | 109987.3 | 109841.5 | 108857.35 | 105314.41 | 100000 | 100000 | 100000 | 100000 | 100000 | 100000 | 100000 | 100000 | 100000 | 100000 | 100000 | 100000 | 100000 | 100000 | 100000 | 100000 | 100000 | 100000 | 100000 | 100000 | 100000 | 100000 | 100000 | 100000 | 100000 | 100000 | 100000 | 100000 | 100000 | 100000 | 100000 | 100000 | 100000 | 100000 | 100000 | 100000 | 100000 | 100000 | 100000 | 100000 | 100000 | 100000 | 100000 | 100000 | 100000 | 100000 | 100000 | 100000 | 100000
| Q | 0.01 | 0.01 | 0.0099995 | 0.0099873 | 0.0098415 | 0.0088574 | 0.0053144 | 0 | 0 | 0 | 0 | 0 | 0 | 0 | 0 | 0 | 0 | 0 | 0 | 0 | 0 | 0 | 0 | 0 | 0 | 0 | 0 | 0 | 0 | 0 | 0 | 0 | 0 | 0 | 0 | 0 | 0 | 0 | 0 | 0 | 0 | 0 | 0 | 0 | 0 | 0 | 0 | 0 | 0 | 0 | 0 | 0 | 0 | 0 | 0 | 0
| pA |  | 109999.999 | 109999.936 | 109998.235 | 109972.72 | 109743.085 | 108503.056 | 104782.969 | 100000 | 100000 | 100000 | 100000 | 100000 | 100000 | 100000 | 100000 | 100000 | 100000 | 100000 | 100000 | 100000 | 100000 | 100000 | 100000 | 100000 | 100000 | 100000 | 100000 | 100000 | 100000 | 100000 | 100000 | 100000 | 100000 | 100000 | 100000 | 100000 | 100000 | 100000 | 100000 | 100000 | 100000 | 100000 | 100000 | 100000 | 100000 | 100000 | 100000 | 100000 | 100000 | 100000 | 100000 | 100000 | 100000 | 100000 | 100000
| pB | 109999.991 | 109999.504 | 109988.515 | 109856.08 | 108955.765 | 105668.704 | 100531.441 | 100000 | 100000 | 100000 | 100000 | 100000 | 100000 | 100000 | 100000 | 100000 | 100000 | 100000 | 100000 | 100000 | 100000 | 100000 | 100000 | 100000 | 100000 | 100000 | 100000 | 100000 | 100000 | 100000 | 100000 | 100000 | 100000 | 100000 | 100000 | 100000 | 100000 | 100000 | 100000 | 100000 | 100000 | 100000 | 100000 | 100000 | 100000 | 100000 | 100000 | 100000 | 100000 | 100000 | 100000 | 100000 | 100000 | 100000 | 100000
| QA |  | 0.01 | 0.0099999 | 0.0099982 | 0.0099727 | 0.0097431 | 0.0085031 | 0.004783 | 0 | 0 | 0 | 0 | 0 | 0 | 0 | 0 | 0 | 0 | 0 | 0 | 0 | 0 | 0 | 0 | 0 | 0 | 0 | 0 | 0 | 0 | 0 | 0 | 0 | 0 | 0 | 0 | 0 | 0 | 0 | 0 | 0 | 0 | 0 | 0 | 0 | 0 | 0 | 0 | 0 | 0 | 0 | 0 | 0 | 0 | 0 | 0
| QB | 0.01 | 0.0099995 | 0.0099885 | 0.0098561 | 0.0089558 | 0.0056687 | 0.00053144 | 0 | 0 | 0 | 0 | 0 | 0 | 0 | 0 | 0 | 0 | 0 | 0 | 0 | 0 | 0 | 0 | 0 | 0 | 0 | 0 | 0 | 0 | 0 | 0 | 0 | 0 | 0 | 0 | 0 | 0 | 0 | 0 | 0 | 0 | 0 | 0 | 0 | 0 | 0 | 0 | 0 | 0 | 0 | 0 | 0 | 0 | 0 | 0
0.0072 | p | 110000 | 109999.999 | 109999.936 | 109998.235 | 109972.72 | 109743.085 | 108503.056 | 104782.969 | 100000 | 100000 | 100000 | 100000 | 100000 | 100000 | 100000 | 100000 | 100000 | 100000 | 100000 | 100000 | 100000 | 100000 | 100000 | 100000 | 100000 | 100000 | 100000 | 100000 | 100000 | 100000 | 100000 | 100000 | 100000 | 100000 | 100000 | 100000 | 100000 | 100000 | 100000 | 100000 | 100000 | 100000 | 100000 | 100000 | 100000 | 100000 | 100000 | 100000 | 100000 | 100000 | 100000 | 100000 | 100000 | 100000 | 100000 | 100000
| Q | 0.01 | 0.01 | 0.0099999 | 0.0099982 | 0.0099727 | 0.0097431 | 0.0085031 | 0.004783 | 0 | 0 | 0 | 0 | 0 | 0 | 0 | 0 | 0 | 0 | 0 | 0 | 0 | 0 | 0 | 0 | 0 | 0 | 0 | 0 | 0 | 0 | 0 | 0 | 0 | 0 | 0 | 0 | 0 | 0 | 0 | 0 | 0 | 0 | 0 | 0 | 0 | 0 | 0 | 0 | 0 | 0 | 0 | 0 | 0 | 0 | 0 | 0
| pA |  | 109999.9999 | 109999.9927 | 109999.7659 | 109995.6835 | 109949.7565 | 109619.0821 | 108131.0473 | 104304.6721 | 100000 | 100000 | 100000 | 100000 | 100000 | 100000 | 100000 | 100000 | 100000 | 100000 | 100000 | 100000 | 100000 | 100000 | 100000 | 100000 | 100000 | 100000 | 100000 | 100000 | 100000 | 100000 | 100000 | 100000 | 100000 | 100000 | 100000 | 100000 | 100000 | 100000 | 100000 | 100000 | 100000 | 100000 | 100000 | 100000 | 100000 | 100000 | 100000 | 100000 | 100000 | 100000 | 100000 | 100000 | 100000 | 100000 | 100000
| pB | 109999.9991 | 109999.9423 | 109998.4051 | 109975.2715 | 109766.0485 | 108627.0589 | 105154.9777 | 100478.2969 | 100000 | 100000 | 100000 | 100000 | 100000 | 100000 | 100000 | 100000 | 100000 | 100000 | 100000 | 100000 | 100000 | 100000 | 100000 | 100000 | 100000 | 100000 | 100000 | 100000 | 100000 | 100000 | 100000 | 100000 | 100000 | 100000 | 100000 | 100000 | 100000 | 100000 | 100000 | 100000 | 100000 | 100000 | 100000 | 100000 | 100000 | 100000 | 100000 | 100000 | 100000 | 100000 | 100000 | 100000 | 100000 | 100000 | 100000
| QA |  | 0.01 | 0.01 | 0.0099998 | 0.0099957 | 0.0099498 | 0.0096191 | 0.008131 | 0.0043047 | 0 | 0 | 0 | 0 | 0 | 0 | 0 | 0 | 0 | 0 | 0 | 0 | 0 | 0 | 0 | 0 | 0 | 0 | 0 | 0 | 0 | 0 | 0 | 0 | 0 | 0 | 0 | 0 | 0 | 0 | 0 | 0 | 0 | 0 | 0 | 0 | 0 | 0 | 0 | 0 | 0 | 0 | 0 | 0 | 0 | 0 | 0
| QB | 0.01 | 0.0099999 | 0.0099984 | 0.0099753 | 0.009766 | 0.0086271 | 0.005155 | 0.0004783 | 0 | 0 | 0 | 0 | 0 | 0 | 0 | 0 | 0 | 0 | 0 | 0 | 0 | 0 | 0 | 0 | 0 | 0 | 0 | 0 | 0 | 0 | 0 | 0 | 0 | 0 | 0 | 0 | 0 | 0 | 0 | 0 | 0 | 0 | 0 | 0 | 0 | 0 | 0 | 0 | 0 | 0 | 0 | 0 | 0 | 0 | 0
0.0081 | p | 110000 | 109999.9999 | 109999.9927 | 109999.7659 | 109995.6835 | 109949.7565 | 109619.0821 | 108131.0473 | 104304.6721 | 100000 | 100000 | 100000 | 100000 | 100000 | 100000 | 100000 | 100000 | 100000 | 100000 | 100000 | 100000 | 100000 | 100000 | 100000 | 100000 | 100000 | 100000 | 100000 | 100000 | 100000 | 100000 | 100000 | 100000 | 100000 | 100000 | 100000 | 100000 | 100000 | 100000 | 100000 | 100000 | 100000 | 100000 | 100000 | 100000 | 100000 | 100000 | 100000 | 100000 | 100000 | 100000 | 100000 | 100000 | 100000 | 100000 | 100000
| Q | 0.01 | 0.01 | 0.01 | 0.0099998 | 0.0099957 | 0.0099498 | 0.0096191 | 0.008131 | 0.0043047 | 0 | 0 | 0 | 0 | 0 | 0 | 0 | 0 | 0 | 0 | 0 | 0 | 0 | 0 | 0 | 0 | 0 | 0 | 0 | 0 | 0 | 0 | 0 | 0 | 0 | 0 | 0 | 0 | 0 | 0 | 0 | 0 | 0 | 0 | 0 | 0 | 0 | 0 | 0 | 0 | 0 | 0 | 0 | 0 | 0 | 0 | 0
| pA |  | 110000 | 109999.9992 | 109999.97 | 109999.3577 | 109991.0908 | 109916.6891 | 109470.2786 | 107748.4098 | 103874.2049 | 100000 | 100000 | 100000 | 100000 | 100000 | 100000 | 100000 | 100000 | 100000 | 100000 | 100000 | 100000 | 100000 | 100000 | 100000 | 100000 | 100000 | 100000 | 100000 | 100000 | 100000 | 100000 | 100000 | 100000 | 100000 | 100000 | 100000 | 100000 | 100000 | 100000 | 100000 | 100000 | 100000 | 100000 | 100000 | 100000 | 100000 | 100000 | 100000 | 100000 | 100000 | 100000 | 100000 | 100000 | 100000 | 100000
| pB | 109999.9999 | 109999.9934 | 109999.7886 | 109996.0917 | 109954.3492 | 109652.1495 | 108279.8508 | 104687.3096 | 100430.4672 | 100000 | 100000 | 100000 | 100000 | 100000 | 100000 | 100000 | 100000 | 100000 | 100000 | 100000 | 100000 | 100000 | 100000 | 100000 | 100000 | 100000 | 100000 | 100000 | 100000 | 100000 | 100000 | 100000 | 100000 | 100000 | 100000 | 100000 | 100000 | 100000 | 100000 | 100000 | 100000 | 100000 | 100000 | 100000 | 100000 | 100000 | 100000 | 100000 | 100000 | 100000 | 100000 | 100000 | 100000 | 100000 | 100000
| QA |  | 0.01 | 0.01 | 0.01 | 0.0099994 | 0.0099911 | 0.0099167 | 0.0094703 | 0.0077484 | 0.0038742 | 0 | 0 | 0 | 0 | 0 | 0 | 0 | 0 | 0 | 0 | 0 | 0 | 0 | 0 | 0 | 0 | 0 | 0 | 0 | 0 | 0 | 0 | 0 | 0 | 0 | 0 | 0 | 0 | 0 | 0 | 0 | 0 | 0 | 0 | 0 | 0 | 0 | 0 | 0 | 0 | 0 | 0 | 0 | 0 | 0 | 0
| QB | 0.01 | 0.01 | 0.0099998 | 0.0099961 | 0.0099543 | 0.0096521 | 0.0082799 | 0.0046873 | 0.00043047 | 0 | 0 | 0 | 0 | 0 | 0 | 0 | 0 | 0 | 0 | 0 | 0 | 0 | 0 | 0 | 0 | 0 | 0 | 0 | 0 | 0 | 0 | 0 | 0 | 0 | 0 | 0 | 0 | 0 | 0 | 0 | 0 | 0 | 0 | 0 | 0 | 0 | 0 | 0 | 0 | 0 | 0 | 0 | 0 | 0 | 0
0.009 | p | 110000 | 110000 | 109999.9992 | 109999.97 | 109999.3577 | 109991.0908 | 109916.6891 | 109470.2786 | 107748.4098 | 103874.2049 | 100000 | 100000 | 100000 | 100000 | 100000 | 100000 | 100000 | 100000 | 100000 | 100000 | 100000 | 100000 | 100000 | 100000 | 100000 | 100000 | 100000 | 100000 | 100000 | 100000 | 100000 | 100000 | 100000 | 100000 | 100000 | 100000 | 100000 | 100000 | 100000 | 100000 | 100000 | 100000 | 100000 | 100000 | 100000 | 100000 | 100000 | 100000 | 100000 | 100000 | 100000 | 100000 | 100000 | 100000 | 100000 | 100000
| Q | 0.01 | 0.01 | 0.01 | 0.01 | 0.0099994 | 0.0099911 | 0.0099167 | 0.0094703 | 0.0077484 | 0.0038742 | 0 | 0 | 0 | 0 | 0 | 0 | 0 | 0 | 0 | 0 | 0 | 0 | 0 | 0 | 0 | 0 | 0 | 0 | 0 | 0 | 0 | 0 | 0 | 0 | 0 | 0 | 0 | 0 | 0 | 0 | 0 | 0 | 0 | 0 | 0 | 0 | 0 | 0 | 0 | 0 | 0 | 0 | 0 | 0 | 0 | 0
| pA |  | 110000 | 109999.9999 | 109999.9963 | 109999.9088 | 109998.531 | 109983.6506 | 109872.048 | 109298.0917 | 107360.9893 | 103486.7844 | 100000 | 100000 | 100000 | 100000 | 100000 | 100000 | 100000 | 100000 | 100000 | 100000 | 100000 | 100000 | 100000 | 100000 | 100000 | 100000 | 100000 | 100000 | 100000 | 100000 | 100000 | 100000 | 100000 | 100000 | 100000 | 100000 | 100000 | 100000 | 100000 | 100000 | 100000 | 100000 | 100000 | 100000 | 100000 | 100000 | 100000 | 100000 | 100000 | 100000 | 100000 | 100000 | 100000 | 100000 | 100000
| pB | 110000 | 109999.9993 | 109999.9729 | 109999.4189 | 109991.9175 | 109924.1292 | 109514.9197 | 107920.5967 | 104261.6254 | 100387.4205 | 100000 | 100000 | 100000 | 100000 | 100000 | 100000 | 100000 | 100000 | 100000 | 100000 | 100000 | 100000 | 100000 | 100000 | 100000 | 100000 | 100000 | 100000 | 100000 | 100000 | 100000 | 100000 | 100000 | 100000 | 100000 | 100000 | 100000 | 100000 | 100000 | 100000 | 100000 | 100000 | 100000 | 100000 | 100000 | 100000 | 100000 | 100000 | 100000 | 100000 | 100000 | 100000 | 100000 | 100000 | 100000
| QA |  | 0.01 | 0.01 | 0.01 | 0.0099999 | 0.0099985 | 0.0099837 | 0.009872 | 0.0092981 | 0.007361 | 0.0034868 | 0 | 0 | 0 | 0 | 0 | 0 | 0 | 0 | 0 | 0 | 0 | 0 | 0 | 0 | 0 | 0 | 0 | 0 | 0 | 0 | 0 | 0 | 0 | 0 | 0 | 0 | 0 | 0 | 0 | 0 | 0 | 0 | 0 | 0 | 0 | 0 | 0 | 0 | 0 | 0 | 0 | 0 | 0 | 0 | 0
| QB | 0.01 | 0.01 | 0.01 | 0.0099994 | 0.0099919 | 0.0099241 | 0.0095149 | 0.0079206 | 0.0042616 | 0.00038742 | 0 | 0 | 0 | 0 | 0 | 0 | 0 | 0 | 0 | 0 | 0 | 0 | 0 | 0 | 0 | 0 | 0 | 0 | 0 | 0 | 0 | 0 | 0 | 0 | 0 | 0 | 0 | 0 | 0 | 0 | 0 | 0 | 0 | 0 | 0 | 0 | 0 | 0 | 0 | 0 | 0 | 0 | 0 | 0 | 0
0.0099 | p | 110000 | 110000 | 109999.9999 | 109999.9963 | 109999.9088 | 109998.531 | 109983.6506 | 109872.048 | 109298.0917 | 107360.9893 | 103486.7844 | 100000 | 100000 | 100000 | 100000 | 100000 | 100000 | 100000 | 100000 | 100000 | 100000 | 100000 | 100000 | 100000 | 100000 | 100000 | 100000 | 100000 | 100000 | 100000 | 100000 | 100000 | 100000 | 100000 | 100000 | 100000 | 100000 | 100000 | 100000 | 100000 | 100000 | 100000 | 100000 | 100000 | 100000 | 100000 | 100000 | 100000 | 100000 | 100000 | 100000 | 100000 | 100000 | 100000 | 100000 | 100000
| Q | 0.01 | 0.01 | 0.01 | 0.01 | 0.0099999 | 0.0099985 | 0.0099837 | 0.009872 | 0.0092981 | 0.007361 | 0.0034868 | 0 | 0 | 0 | 0 | 0 | 0 | 0 | 0 | 0 | 0 | 0 | 0 | 0 | 0 | 0 | 0 | 0 | 0 | 0 | 0 | 0 | 0 | 0 | 0 | 0 | 0 | 0 | 0 | 0 | 0 | 0 | 0 | 0 | 0 | 0 | 0 | 0 | 0 | 0 | 0 | 0 | 0 | 0 | 0 | 0
| pA |  | 110000 | 110000 | 109999.9995 | 109999.9875 | 109999.771 | 109997.0429 | 109972.4904 | 109814.6524 | 109104.3815 | 106973.5688 | 103138.106 | 100000 | 100000 | 100000 | 100000 | 100000 | 100000 | 100000 | 100000 | 100000 | 100000 | 100000 | 100000 | 100000 | 100000 | 100000 | 100000 | 100000 | 100000 | 100000 | 100000 | 100000 | 100000 | 100000 | 100000 | 100000 | 100000 | 100000 | 100000 | 100000 | 100000 | 100000 | 100000 | 100000 | 100000 | 100000 | 100000 | 100000 | 100000 | 100000 | 100000 | 100000 | 100000 | 100000 | 100000
| pB | 110000 | 109999.9999 | 109999.9966 | 109999.9175 | 109998.6688 | 109985.1387 | 109883.2083 | 109355.4874 | 107554.6995 | 103874.2049 | 100348.6784 | 100000 | 100000 | 100000 | 100000 | 100000 | 100000 | 100000 | 100000 | 100000 | 100000 | 100000 | 100000 | 100000 | 100000 | 100000 | 100000 | 100000 | 100000 | 100000 | 100000 | 100000 | 100000 | 100000 | 100000 | 100000 | 100000 | 100000 | 100000 | 100000 | 100000 | 100000 | 100000 | 100000 | 100000 | 100000 | 100000 | 100000 | 100000 | 100000 | 100000 | 100000 | 100000 | 100000 | 100000
| QA |  | 0.01 | 0.01 | 0.01 | 0.01 | 0.0099998 | 0.009997 | 0.0099725 | 0.0098147 | 0.0091044 | 0.0069736 | 0.0031381 | 0 | 0 | 0 | 0 | 0 | 0 | 0 | 0 | 0 | 0 | 0 | 0 | 0 | 0 | 0 | 0 | 0 | 0 | 0 | 0 | 0 | 0 | 0 | 0 | 0 | 0 | 0 | 0 | 0 | 0 | 0 | 0 | 0 | 0 | 0 | 0 | 0 | 0 | 0 | 0 | 0 | 0 | 0 | 0
| QB | 0.01 | 0.01 | 0.01 | 0.0099999 | 0.0099987 | 0.0099851 | 0.0098832 | 0.0093555 | 0.0075547 | 0.0038742 | 0.00034868 | 0 | 0 | 0 | 0 | 0 | 0 | 0 | 0 | 0 | 0 | 0 | 0 | 0 | 0 | 0 | 0 | 0 | 0 | 0 | 0 | 0 | 0 | 0 | 0 | 0 | 0 | 0 | 0 | 0 | 0 | 0 | 0 | 0 | 0 | 0 | 0 | 0 | 0 | 0 | 0 | 0 | 0 | 0 | 0
0.0108 | p | 110000 | 110000 | 110000 | 109999.9995 | 109999.9875 | 109999.771 | 109997.0429 | 109972.4904 | 109814.6524 | 109104.3815 | 106973.5688 | 103138.106 | 100000 | 100000 | 100000 | 100000 | 100000 | 100000 | 100000 | 100000 | 100000 | 100000 | 100000 | 100000 | 100000 | 100000 | 100000 | 100000 | 100000 | 100000 | 100000 | 100000 | 100000 | 100000 | 100000 | 100000 | 100000 | 100000 | 100000 | 100000 | 100000 | 100000 | 100000 | 100000 | 100000 | 100000 | 100000 | 100000 | 100000 | 100000 | 100000 | 100000 | 100000 | 100000 | 100000 | 100000
| Q | 0.01 | 0.01 | 0.01 | 0.01 | 0.01 | 0.0099998 | 0.009997 | 0.0099725 | 0.0098147 | 0.0091044 | 0.0069736 | 0.0031381 | 0 | 0 | 0 | 0 | 0 | 0 | 0 | 0 | 0 | 0 | 0 | 0 | 0 | 0 | 0 | 0 | 0 | 0 | 0 | 0 | 0 | 0 | 0 | 0 | 0 | 0 | 0 | 0 | 0 | 0 | 0 | 0 | 0 | 0 | 0 | 0 | 0 | 0 | 0 | 0 | 0 | 0 | 0 | 0
| pA |  | 110000 | 110000 | 109999.9999 | 109999.9983 | 109999.9659 | 109999.4982 | 109994.5877 | 109956.7066 | 109743.6253 | 108891.3002 | 106590.0225 | 102824.2954 | 100000 | 100000 | 100000 | 100000 | 100000 | 100000 | 100000 | 100000 | 100000 | 100000 | 100000 | 100000 | 100000 | 100000 | 100000 | 100000 | 100000 | 100000 | 100000 | 100000 | 100000 | 100000 | 100000 | 100000 | 100000 | 100000 | 100000 | 100000 | 100000 | 100000 | 100000 | 100000 | 100000 | 100000 | 100000 | 100000 | 100000 | 100000 | 100000 | 100000 | 100000 | 100000 | 100000
| pB | 110000 | 110000 | 109999.9996 | 109999.9887 | 109999.7927 | 109997.3157 | 109974.9456 | 109830.4362 | 109175.4086 | 107186.6501 | 103521.6522 | 100313.8106 | 100000 | 100000 | 100000 | 100000 | 100000 | 100000 | 100000 | 100000 | 100000 | 100000 | 100000 | 100000 | 100000 | 100000 | 100000 | 100000 | 100000 | 100000 | 100000 | 100000 | 100000 | 100000 | 100000 | 100000 | 100000 | 100000 | 100000 | 100000 | 100000 | 100000 | 100000 | 100000 | 100000 | 100000 | 100000 | 100000 | 100000 | 100000 | 100000 | 100000 | 100000 | 100000 | 100000
| QA |  | 0.01 | 0.01 | 0.01 | 0.01 | 0.01 | 0.0099995 | 0.0099946 | 0.0099567 | 0.0097436 | 0.0088913 | 0.00659 | 0.0028243 | 0 | 0 | 0 | 0 | 0 | 0 | 0 | 0 | 0 | 0 | 0 | 0 | 0 | 0 | 0 | 0 | 0 | 0 | 0 | 0 | 0 | 0 | 0 | 0 | 0 | 0 | 0 | 0 | 0 | 0 | 0 | 0 | 0 | 0 | 0 | 0 | 0 | 0 | 0 | 0 | 0 | 0 | 0
| QB | 0.01 | 0.01 | 0.01 | 0.01 | 0.0099998 | 0.0099973 | 0.0099749 | 0.0098304 | 0.0091754 | 0.0071867 | 0.0035217 | 0.00031381 | 0 | 0 | 0 | 0 | 0 | 0 | 0 | 0 | 0 | 0 | 0 | 0 | 0 | 0 | 0 | 0 | 0 | 0 | 0 | 0 | 0 | 0 | 0 | 0 | 0 | 0 | 0 | 0 | 0 | 0 | 0 | 0 | 0 | 0 | 0 | 0 | 0 | 0 | 0 | 0 | 0 | 0 | 0
0.0117 | p | 110000 | 110000 | 110000 | 109999.9999 | 109999.9983 | 109999.9659 | 109999.4982 | 109994.5877 | 109956.7066 | 109743.6253 | 108891.3002 | 106590.0225 | 102695.9183 | 100000 | 100000 | 100000 | 100000 | 100000 | 100000 | 100000 | 100000 | 100000 | 100000 | 100000 | 100000 | 100000 | 100000 | 100000 | 100000 | 100000 | 100000 | 100000 | 100000 | 100000 | 100000 | 100000 | 100000 | 100000 | 100000 | 100000 | 100000 | 100000 | 100000 | 100000 | 100000 | 100000 | 100000 | 100000 | 100000 | 100000 | 100000 | 100000 | 100000 | 100000 | 100000 | 100000
| Q | 0.01 | 0.01 | 0.01 | 0.01 | 0.01 | 0.01 | 0.0099995 | 0.0099946 | 0.0099567 | 0.0097436 | 0.0088913 | 0.00659 | 0.0029655 | 0 | 0 | 0 | 0 | 0 | 0 | 0 | 0 | 0 | 0 | 0 | 0 | 0 | 0 | 0 | 0 | 0 | 0 | 0 | 0 | 0 | 0 | 0 | 0 | 0 | 0 | 0 | 0 | 0 | 0 | 0 | 0 | 0 | 0 | 0 | 0 | 0 | 0 | 0 | 0 | 0 | 0 | 0
| pA |  | 110000 | 110000 | 110000 | 109999.9998 | 109999.9951 | 109999.9191 | 109999.0071 | 109990.7996 | 109935.3984 | 109658.3928 | 108661.1725 | 106200.6121 | 102426.3265 | 100000 | 100000 | 100000 | 100000 | 100000 | 100000 | 100000 | 100000 | 100000 | 100000 | 100000 | 100000 | 100000 | 100000 | 100000 | 100000 | 100000 | 100000 | 100000 | 100000 | 100000 | 100000 | 100000 | 100000 | 100000 | 100000 | 100000 | 100000 | 100000 | 100000 | 100000 | 100000 | 100000 | 100000 | 100000 | 100000 | 100000 | 100000 | 100000 | 100000 | 100000 | 100000
| pB | 110000 | 110000 | 110000 | 109999.9985 | 109999.9691 | 109999.545 | 109995.0787 | 109960.4947 | 109764.9334 | 108976.5327 | 106820.1503 | 103085.3287 | 100269.5918 | 100000 | 100000 | 100000 | 100000 | 100000 | 100000 | 100000 | 100000 | 100000 | 100000 | 100000 | 100000 | 100000 | 100000 | 100000 | 100000 | 100000 | 100000 | 100000 | 100000 | 100000 | 100000 | 100000 | 100000 | 100000 | 100000 | 100000 | 100000 | 100000 | 100000 | 100000 | 100000 | 100000 | 100000 | 100000 | 100000 | 100000 | 100000 | 100000 | 100000 | 100000 | 100000
| QA |  | 0.01 | 0.01 | 0.01 | 0.01 | 0.01 | 0.0099999 | 0.009999 | 0.0099908 | 0.0099354 | 0.0096584 | 0.0086612 | 0.0062276 | 0.002669 | 0 | 0 | 0 | 0 | 0 | 0 | 0 | 0 | 0 | 0 | 0 | 0 | 0 | 0 | 0 | 0 | 0 | 0 | 0 | 0 | 0 | 0 | 0 | 0 | 0 | 0 | 0 | 0 | 0 | 0 | 0 | 0 | 0 | 0 | 0 | 0 | 0 | 0 | 0 | 0 | 0 | 0
| QB | 0.01 | 0.01 | 0.01 | 0.01 | 0.01 | 0.0099995 | 0.0099951 | 0.0099605 | 0.0097649 | 0.0089765 | 0.0068202 | 0.003328 | 0.00029655 | 0 | 0 | 0 | 0 | 0 | 0 | 0 | 0 | 0 | 0 | 0 | 0 | 0 | 0 | 0 | 0 | 0 | 0 | 0 | 0 | 0 | 0 | 0 | 0 | 0 | 0 | 0 | 0 | 0 | 0 | 0 | 0 | 0 | 0 | 0 | 0 | 0 | 0 | 0 | 0 | 0 | 0
0.0126 | p | 110000 | 110000 | 110000 | 110000 | 109999.9998 | 109999.9951 | 109999.9191 | 109999.0071 | 109990.7996 | 109935.3984 | 109658.3928 | 108539.8561 | 105931.0203 | 102325.2295 | 100000 | 100000 | 100000 | 100000 | 100000 | 100000 | 100000 | 100000 | 100000 | 100000 | 100000 | 100000 | 100000 | 100000 | 100000 | 100000 | 100000 | 100000 | 100000 | 100000 | 100000 | 100000 | 100000 | 100000 | 100000 | 100000 | 100000 | 100000 | 100000 | 100000 | 100000 | 100000 | 100000 | 100000 | 100000 | 100000 | 100000 | 100000 | 100000 | 100000 | 100000 | 100000
| Q | 0.01 | 0.01 | 0.01 | 0.01 | 0.01 | 0.01 | 0.0099999 | 0.009999 | 0.0099908 | 0.0099354 | 0.0096584 | 0.0087825 | 0.0065241 | 0.0027903 | 0 | 0 | 0 | 0 | 0 | 0 | 0 | 0 | 0 | 0 | 0 | 0 | 0 | 0 | 0 | 0 | 0 | 0 | 0 | 0 | 0 | 0 | 0 | 0 | 0 | 0 | 0 | 0 | 0 | 0 | 0 | 0 | 0 | 0 | 0 | 0 | 0 | 0 | 0 | 0 | 0 | 0
| pA |  | 110000 | 110000 | 110000 | 110000 | 109999.9993 | 109999.9875 | 109999.8279 | 109998.1864 | 109985.2595 | 109907.6979 | 109546.5391 | 108278.9725 | 105570.4412 | 102092.7066 | 100000 | 100000 | 100000 | 100000 | 100000 | 100000 | 100000 | 100000 | 100000 | 100000 | 100000 | 100000 | 100000 | 100000 | 100000 | 100000 | 100000 | 100000 | 100000 | 100000 | 100000 | 100000 | 100000 | 100000 | 100000 | 100000 | 100000 | 100000 | 100000 | 100000 | 100000 | 100000 | 100000 | 100000 | 100000 | 100000 | 100000 | 100000 | 100000 | 100000 | 100000
| pB | 110000 | 110000 | 110000 | 109999.9998 | 109999.9956 | 109999.9267 | 109999.0983 | 109991.6203 | 109940.9386 | 109686.0934 | 108651.7098 | 106191.9039 | 102685.8086 | 100232.523 | 100000 | 100000 | 100000 | 100000 | 100000 | 100000 | 100000 | 100000 | 100000 | 100000 | 100000 | 100000 | 100000 | 100000 | 100000 | 100000 | 100000 | 100000 | 100000 | 100000 | 100000 | 100000 | 100000 | 100000 | 100000 | 100000 | 100000 | 100000 | 100000 | 100000 | 100000 | 100000 | 100000 | 100000 | 100000 | 100000 | 100000 | 100000 | 100000 | 100000 | 100000
| QA |  | 0.01 | 0.01 | 0.01 | 0.01 | 0.01 | 0.01 | 0.0099998 | 0.0099982 | 0.0099853 | 0.0099077 | 0.0095708 | 0.0085567 | 0.0061507 | 0.0025112 | 0 | 0 | 0 | 0 | 0 | 0 | 0 | 0 | 0 | 0 | 0 | 0 | 0 | 0 | 0 | 0 | 0 | 0 | 0 | 0 | 0 | 0 | 0 | 0 | 0 | 0 | 0 | 0 | 0 | 0 | 0 | 0 | 0 | 0 | 0 | 0 | 0 | 0 | 0 | 0 | 0
| QB | 0.01 | 0.01 | 0.01 | 0.01 | 0.01 | 0.0099999 | 0.0099991 | 0.0099916 | 0.0099409 | 0.0096861 | 0.0088701 | 0.00675 | 0.0031637 | 0.00027903 | 0 | 0 | 0 | 0 | 0 | 0 | 0 | 0 | 0 | 0 | 0 | 0 | 0 | 0 | 0 | 0 | 0 | 0 | 0 | 0 | 0 | 0 | 0 | 0 | 0 | 0 | 0 | 0 | 0 | 0 | 0 | 0 | 0 | 0 | 0 | 0 | 0 | 0 | 0 | 0 | 0
0.0135 | p | 110000 | 110000 | 110000 | 110000 | 110000 | 109999.9993 | 109999.9875 | 109999.8279 | 109998.1864 | 109985.2595 | 109798.5132 | 109279.6432 | 107933.7506 | 105348.0279 | 102012.2179 | 100000 | 100000 | 100000 | 100000 | 100000 | 100000 | 100000 | 100000 | 100000 | 100000 | 100000 | 100000 | 100000 | 100000 | 100000 | 100000 | 100000 | 100000 | 100000 | 100000 | 100000 | 100000 | 100000 | 100000 | 100000 | 100000 | 100000 | 100000 | 100000 | 100000 | 100000 | 100000 | 100000 | 100000 | 100000 | 100000 | 100000 | 100000 | 100000 | 100000 | 100000
| Q | 0.01 | 0.01 | 0.01 | 0.01 | 0.01 | 0.01 | 0.01 | 0.0099998 | 0.0099982 | 0.0099853 | 0.010017 | 0.0098377 | 0.0089364 | 0.0064176 | 0.0026159 | 0 | 0 | 0 | 0 | 0 | 0 | 0 | 0 | 0 | 0 | 0 | 0 | 0 | 0 | 0 | 0 | 0 | 0 | 0 | 0 | 0 | 0 | 0 | 0 | 0 | 0 | 0 | 0 | 0 | 0 | 0 | 0 | 0 | 0 | 0 | 0 | 0 | 0 | 0 | 0 | 0
| pA |  | 110000 | 110000 | 110000 | 110000 | 109999.9999 | 109999.9981 | 109999.9715 | 109999.6638 | 109996.8937 | 109966.5848 | 109746.6262 | 109145.0539 | 107675.1783 | 105014.4469 | 101810.9961 | 100000 | 100000 | 100000 | 100000 | 100000 | 100000 | 100000 | 100000 | 100000 | 100000 | 100000 | 100000 | 100000 | 100000 | 100000 | 100000 | 100000 | 100000 | 100000 | 100000 | 100000 | 100000 | 100000 | 100000 | 100000 | 100000 | 100000 | 100000 | 100000 | 100000 | 100000 | 100000 | 100000 | 100000 | 100000 | 100000 | 100000 | 100000 | 100000 | 100000
| pB | 110000 | 110000 | 110000 | 110000 | 109999.9994 | 109999.9887 | 109999.8439 | 109998.3505 | 109986.5522 | 109817.1878 | 109331.5302 | 108068.3398 | 105606.6002 | 102345.7989 | 100201.2218 | 100000 | 100000 | 100000 | 100000 | 100000 | 100000 | 100000 | 100000 | 100000 | 100000 | 100000 | 100000 | 100000 | 100000 | 100000 | 100000 | 100000 | 100000 | 100000 | 100000 | 100000 | 100000 | 100000 | 100000 | 100000 | 100000 | 100000 | 100000 | 100000 | 100000 | 100000 | 100000 | 100000 | 100000 | 100000 | 100000 | 100000 | 100000 | 100000 | 100000
| QA |  | 0.01 | 0.01 | 0.01 | 0.01 | 0.01 | 0.01 | 0.01 | 0.0099997 | 0.0099969 | 0.0099884 | 0.009999 | 0.0097476 | 0.0086845 | 0.0060375 | 0.0023543 | 0 | 0 | 0 | 0 | 0 | 0 | 0 | 0 | 0 | 0 | 0 | 0 | 0 | 0 | 0 | 0 | 0 | 0 | 0 | 0 | 0 | 0 | 0 | 0 | 0 | 0 | 0 | 0 | 0 | 0 | 0 | 0 | 0 | 0 | 0 | 0 | 0 | 0 | 0 | 0
| QB | 0.01 | 0.01 | 0.01 | 0.01 | 0.01 | 0.01 | 0.0099998 | 0.0099984 | 0.0099866 | 0.010014 | 0.0098556 | 0.0090265 | 0.0066695 | 0.0029961 | 0.00026159 | 0 | 0 | 0 | 0 | 0 | 0 | 0 | 0 | 0 | 0 | 0 | 0 | 0 | 0 | 0 | 0 | 0 | 0 | 0 | 0 | 0 | 0 | 0 | 0 | 0 | 0 | 0 | 0 | 0 | 0 | 0 | 0 | 0 | 0 | 0 | 0 | 0 | 0 | 0 | 0
0.0144 | p | 110000 | 110000 | 110000 | 110000 | 110000 | 109999.9999 | 109999.9981 | 109999.9715 | 109999.6638 | 109898.6275 | 109715.46 | 109393.7018 | 108774.9445 | 107380.681 | 104829.3229 | 101746.3176 | 100000 | 100000 | 100000 | 100000 | 100000 | 100000 | 100000 | 100000 | 100000 | 100000 | 100000 | 100000 | 100000 | 100000 | 100000 | 100000 | 100000 | 100000 | 100000 | 100000 | 100000 | 100000 | 100000 | 100000 | 100000 | 100000 | 100000 | 100000 | 100000 | 100000 | 100000 | 100000 | 100000 | 100000 | 100000 | 100000 | 100000 | 100000 | 100000 | 100000
| Q | 0.01 | 0.01 | 0.01 | 0.01 | 0.01 | 0.01 | 0.01 | 0.01 | 0.0099997 | 0.010095 | 0.01024 | 0.010352 | 0.010155 | 0.0090379 | 0.0062781 | 0.0024448 | 0 | 0 | 0 | 0 | 0 | 0 | 0 | 0 | 0 | 0 | 0 | 0 | 0 | 0 | 0 | 0 | 0 | 0 | 0 | 0 | 0 | 0 | 0 | 0 | 0 | 0 | 0 | 0 | 0 | 0 | 0 | 0 | 0 | 0 | 0 | 0 | 0 | 0 | 0 | 0
| pA |  | 110000 | 110000 | 110000 | 110000 | 110000 | 109999.9997 | 109999.9955 | 109999.9408 | 109989.5601 | 109880.3107 | 109683.2842 | 109331.8261 | 108635.5181 | 107125.5452 | 104521.0224 | 101571.6859 | 100000 | 100000 | 100000 | 100000 | 100000 | 100000 | 100000 | 100000 | 100000 | 100000 | 100000 | 100000 | 100000 | 100000 | 100000 | 100000 | 100000 | 100000 | 100000 | 100000 | 100000 | 100000 | 100000 | 100000 | 100000 | 100000 | 100000 | 100000 | 100000 | 100000 | 100000 | 100000 | 100000 | 100000 | 100000 | 100000 | 100000 | 100000 | 100000
| pB | 110000 | 110000 | 110000 | 110000 | 109999.9999 | 109999.9983 | 109999.9742 | 109999.6945 | 109908.7311 | 109733.7768 | 109425.8777 | 108836.8202 | 107520.1073 | 105084.4587 | 102054.6182 | 100174.6318 | 100000 | 100000 | 100000 | 100000 | 100000 | 100000 | 100000 | 100000 | 100000 | 100000 | 100000 | 100000 | 100000 | 100000 | 100000 | 100000 | 100000 | 100000 | 100000 | 100000 | 100000 | 100000 | 100000 | 100000 | 100000 | 100000 | 100000 | 100000 | 100000 | 100000 | 100000 | 100000 | 100000 | 100000 | 100000 | 100000 | 100000 | 100000 | 100000
| QA |  | 0.01 | 0.01 | 0.01 | 0.01 | 0.01 | 0.01 | 0.01 | 0.0099999 | 0.010009 | 0.01011 | 0.010251 | 0.010332 | 0.010043 | 0.0087619 | 0.0058948 | 0.0022004 | 0 | 0 | 0 | 0 | 0 | 0 | 0 | 0 | 0 | 0 | 0 | 0 | 0 | 0 | 0 | 0 | 0 | 0 | 0 | 0 | 0 | 0 | 0 | 0 | 0 | 0 | 0 | 0 | 0 | 0 | 0 | 0 | 0 | 0 | 0 | 0 | 0 | 0 | 0
| QB | 0.01 | 0.01 | 0.01 | 0.01 | 0.01 | 0.01 | 0.01 | 0.0099997 | 0.010086 | 0.010225 | 0.010341 | 0.010174 | 0.0091496 | 0.0065541 | 0.0028282 | 0.00024448 | 0 | 0 | 0 | 0 | 0 | 0 | 0 | 0 | 0 | 0 | 0 | 0 | 0 | 0 | 0 | 0 | 0 | 0 | 0 | 0 | 0 | 0 | 0 | 0 | 0 | 0 | 0 | 0 | 0 | 0 | 0 | 0 | 0 | 0 | 0 | 0 | 0 | 0 | 0
0.0153 | p | 110000 | 110000 | 110000 | 110000 | 110000 | 110000 | 109999.9997 | 109999.9955 | 109911.5012 | 109753.7212 | 109537.5663 | 109298.2383 | 108963.5006 | 108313.7017 | 106872.2989 | 104365.7941 | 101519.2964 | 100000 | 100000 | 100000 | 100000 | 100000 | 100000 | 100000 | 100000 | 100000 | 100000 | 100000 | 100000 | 100000 | 100000 | 100000 | 100000 | 100000 | 100000 | 100000 | 100000 | 100000 | 100000 | 100000 | 100000 | 100000 | 100000 | 100000 | 100000 | 100000 | 100000 | 100000 | 100000 | 100000 | 100000 | 100000 | 100000 | 100000 | 100000 | 100000
| Q | 0.01 | 0.01 | 0.01 | 0.01 | 0.01 | 0.01 | 0.01 | 0.01 | 0.010088 | 0.010245 | 0.010452 | 0.010636 | 0.010737 | 0.010429 | 0.0090912 | 0.0061121 | 0.0022789 | 0 | 0 | 0 | 0 | 0 | 0 | 0 | 0 | 0 | 0 | 0 | 0 | 0 | 0 | 0 | 0 | 0 | 0 | 0 | 0 | 0 | 0 | 0 | 0 | 0 | 0 | 0 | 0 | 0 | 0 | 0 | 0 | 0 | 0 | 0 | 0 | 0 | 0 | 0
| pA |  | 110000 | 110000 | 110000 | 110000 | 110000 | 110000 | 109999.9993 | 109991.146 | 109895.7232 | 109732.1057 | 109513.6335 | 109264.7646 | 108898.5207 | 108169.5614 | 106621.6485 | 104081.1443 | 101367.3667 | 100000 | 100000 | 100000 | 100000 | 100000 | 100000 | 100000 | 100000 | 100000 | 100000 | 100000 | 100000 | 100000 | 100000 | 100000 | 100000 | 100000 | 100000 | 100000 | 100000 | 100000 | 100000 | 100000 | 100000 | 100000 | 100000 | 100000 | 100000 | 100000 | 100000 | 100000 | 100000 | 100000 | 100000 | 100000 | 100000 | 100000 | 100000
| pB | 110000 | 110000 | 110000 | 110000 | 110000 | 109999.9998 | 109999.9959 | 109920.3506 | 109769.4992 | 109559.1818 | 109322.1711 | 108996.9744 | 108378.6816 | 107016.4392 | 104616.4446 | 101803.9461 | 100151.9296 | 100000 | 100000 | 100000 | 100000 | 100000 | 100000 | 100000 | 100000 | 100000 | 100000 | 100000 | 100000 | 100000 | 100000 | 100000 | 100000 | 100000 | 100000 | 100000 | 100000 | 100000 | 100000 | 100000 | 100000 | 100000 | 100000 | 100000 | 100000 | 100000 | 100000 | 100000 | 100000 | 100000 | 100000 | 100000 | 100000 | 100000 | 100000
| QA |  | 0.01 | 0.01 | 0.01 | 0.01 | 0.01 | 0.01 | 0.01 | 0.010009 | 0.010104 | 0.010266 | 0.010471 | 0.010646 | 0.010707 | 0.010295 | 0.0087933 | 0.0057288 | 0.0020511 | 0 | 0 | 0 | 0 | 0 | 0 | 0 | 0 | 0 | 0 | 0 | 0 | 0 | 0 | 0 | 0 | 0 | 0 | 0 | 0 | 0 | 0 | 0 | 0 | 0 | 0 | 0 | 0 | 0 | 0 | 0 | 0 | 0 | 0 | 0 | 0 | 0 | 0
| QB | 0.01 | 0.01 | 0.01 | 0.01 | 0.01 | 0.01 | 0.01 | 0.01008 | 0.010229 | 0.010432 | 0.010617 | 0.010727 | 0.01046 | 0.009225 | 0.00641 | 0.0026623 | 0.00022789 | 0 | 0 | 0 | 0 | 0 | 0 | 0 | 0 | 0 | 0 | 0 | 0 | 0 | 0 | 0 | 0 | 0 | 0 | 0 | 0 | 0 | 0 | 0 | 0 | 0 | 0 | 0 | 0 | 0 | 0 | 0 | 0 | 0 | 0 | 0 | 0 | 0 | 0
0.0162 | p | 110000 | 110000 | 110000 | 110000 | 110000 | 110000 | 110000 | 109920.4037 | 109770.047 | 109563.6693 | 109351.29 | 109127.0613 | 108906.2558 | 108574.7935 | 107887.3766 | 106402.4371 | 103950.1705 | 101324.6365 | 100000 | 100000 | 100000 | 100000 | 100000 | 100000 | 100000 | 100000 | 100000 | 100000 | 100000 | 100000 | 100000 | 100000 | 100000 | 100000 | 100000 | 100000 | 100000 | 100000 | 100000 | 100000 | 100000 | 100000 | 100000 | 100000 | 100000 | 100000 | 100000 | 100000 | 100000 | 100000 | 100000 | 100000 | 100000 | 100000 | 100000 | 100000
| Q | 0.01 | 0.01 | 0.01 | 0.01 | 0.01 | 0.01 | 0.01 | 0.01008 | 0.01023 | 0.010436 | 0.010647 | 0.010857 | 0.01104 | 0.011095 | 0.010662 | 0.0091001 | 0.0059253 | 0.0021194 | 0 | 0 | 0 | 0 | 0 | 0 | 0 | 0 | 0 | 0 | 0 | 0 | 0 | 0 | 0 | 0 | 0 | 0 | 0 | 0 | 0 | 0 | 0 | 0 | 0 | 0 | 0 | 0 | 0 | 0 | 0 | 0 | 0 | 0 | 0 | 0 | 0 | 0
| pA |  | 110000 | 110000 | 110000 | 110000 | 110000 | 110000 | 109992.0403 | 109905.368 | 109749.4093 | 109542.4314 | 109328.8671 | 109104.9808 | 108873.1096 | 108506.0518 | 107738.8827 | 106157.2104 | 103687.6171 | 101192.1729 | 100000 | 100000 | 100000 | 100000 | 100000 | 100000 | 100000 | 100000 | 100000 | 100000 | 100000 | 100000 | 100000 | 100000 | 100000 | 100000 | 100000 | 100000 | 100000 | 100000 | 100000 | 100000 | 100000 | 100000 | 100000 | 100000 | 100000 | 100000 | 100000 | 100000 | 100000 | 100000 | 100000 | 100000 | 100000 | 100000 | 100000
| pB | 110000 | 110000 | 110000 | 110000 | 110000 | 110000 | 109928.3633 | 109785.0827 | 109584.3071 | 109372.5279 | 109149.4842 | 108928.3364 | 108607.9397 | 107956.1183 | 106550.931 | 104195.3972 | 101587.1899 | 100132.4637 | 100000 | 100000 | 100000 | 100000 | 100000 | 100000 | 100000 | 100000 | 100000 | 100000 | 100000 | 100000 | 100000 | 100000 | 100000 | 100000 | 100000 | 100000 | 100000 | 100000 | 100000 | 100000 | 100000 | 100000 | 100000 | 100000 | 100000 | 100000 | 100000 | 100000 | 100000 | 100000 | 100000 | 100000 | 100000 | 100000 | 100000
| QA |  | 0.01 | 0.01 | 0.01 | 0.01 | 0.01 | 0.01 | 0.010008 | 0.010095 | 0.010251 | 0.010457 | 0.010668 | 0.010876 | 0.011046 | 0.011052 | 0.010506 | 0.0087827 | 0.0055447 | 0.0019075 | 0 | 0 | 0 | 0 | 0 | 0 | 0 | 0 | 0 | 0 | 0 | 0 | 0 | 0 | 0 | 0 | 0 | 0 | 0 | 0 | 0 | 0 | 0 | 0 | 0 | 0 | 0 | 0 | 0 | 0 | 0 | 0 | 0 | 0 | 0 | 0 | 0
| QB | 0.01 | 0.01 | 0.01 | 0.01 | 0.01 | 0.01 | 0.010072 | 0.010215 | 0.010415 | 0.010626 | 0.010836 | 0.011022 | 0.01109 | 0.010706 | 0.0092564 | 0.0062427 | 0.0025 | 0.00021194 | 0 | 0 | 0 | 0 | 0 | 0 | 0 | 0 | 0 | 0 | 0 | 0 | 0 | 0 | 0 | 0 | 0 | 0 | 0 | 0 | 0 | 0 | 0 | 0 | 0 | 0 | 0 | 0 | 0 | 0 | 0 | 0 | 0 | 0 | 0 | 0 | 0
0.0171 | p | 110000 | 110000 | 110000 | 110000 | 110000 | 110000 | 109928.3639 | 109785.0917 | 109584.4096 | 109373.4697 | 109156.4348 | 108951.4191 | 108759.2103 | 108556.4046 | 108219.0119 | 107489.7381 | 105966.4192 | 103576.5186 | 101157.109 | 100000 | 100000 | 100000 | 100000 | 100000 | 100000 | 100000 | 100000 | 100000 | 100000 | 100000 | 100000 | 100000 | 100000 | 100000 | 100000 | 100000 | 100000 | 100000 | 100000 | 100000 | 100000 | 100000 | 100000 | 100000 | 100000 | 100000 | 100000 | 100000 | 100000 | 100000 | 100000 | 100000 | 100000 | 100000 | 100000 | 100000
| Q | 0.01 | 0.01 | 0.01 | 0.01 | 0.01 | 0.01 | 0.010072 | 0.010215 | 0.010416 | 0.010626 | 0.010843 | 0.011045 | 0.011256 | 0.011426 | 0.011425 | 0.010855 | 0.0090688 | 0.0057224 | 0.0019671 | 0 | 0 | 0 | 0 | 0 | 0 | 0 | 0 | 0 | 0 | 0 | 0 | 0 | 0 | 0 | 0 | 0 | 0 | 0 | 0 | 0 | 0 | 0 | 0 | 0 | 0 | 0 | 0 | 0 | 0 | 0 | 0 | 0 | 0 | 0 | 0 | 0
| pA |  | 110000 | 110000 | 110000 | 110000 | 110000 | 109992.8364 | 109914.0367 | 109765.0235 | 109563.3156 | 109351.7662 | 109135.9333 | 108932.1982 | 108738.9297 | 108522.6653 | 108146.0846 | 107337.4062 | 105727.4292 | 103334.5776 | 101041.3981 | 100000 | 100000 | 100000 | 100000 | 100000 | 100000 | 100000 | 100000 | 100000 | 100000 | 100000 | 100000 | 100000 | 100000 | 100000 | 100000 | 100000 | 100000 | 100000 | 100000 | 100000 | 100000 | 100000 | 100000 | 100000 | 100000 | 100000 | 100000 | 100000 | 100000 | 100000 | 100000 | 100000 | 100000 | 100000 | 100000
| pB | 110000 | 110000 | 110000 | 110000 | 110000 | 109935.5275 | 109799.4189 | 109604.4778 | 109394.5637 | 109178.1383 | 108971.9207 | 108778.4312 | 108576.6851 | 108252.7512 | 107562.6655 | 106118.7511 | 103815.5086 | 101399.0499 | 100115.7109 | 100000 | 100000 | 100000 | 100000 | 100000 | 100000 | 100000 | 100000 | 100000 | 100000 | 100000 | 100000 | 100000 | 100000 | 100000 | 100000 | 100000 | 100000 | 100000 | 100000 | 100000 | 100000 | 100000 | 100000 | 100000 | 100000 | 100000 | 100000 | 100000 | 100000 | 100000 | 100000 | 100000 | 100000 | 100000 | 100000
| QA |  | 0.01 | 0.01 | 0.01 | 0.01 | 0.01 | 0.010007 | 0.010086 | 0.010235 | 0.010437 | 0.010648 | 0.010863 | 0.011066 | 0.011273 | 0.011426 | 0.011368 | 0.010676 | 0.0087342 | 0.0053469 | 0.0017704 | 0 | 0 | 0 | 0 | 0 | 0 | 0 | 0 | 0 | 0 | 0 | 0 | 0 | 0 | 0 | 0 | 0 | 0 | 0 | 0 | 0 | 0 | 0 | 0 | 0 | 0 | 0 | 0 | 0 | 0 | 0 | 0 | 0 | 0 | 0 | 0
| QB | 0.01 | 0.01 | 0.01 | 0.01 | 0.01 | 0.010064 | 0.010201 | 0.010396 | 0.010605 | 0.010821 | 0.011025 | 0.011235 | 0.011409 | 0.011425 | 0.010912 | 0.0092474 | 0.0060571 | 0.0023426 | 0.00019671 | 0 | 0 | 0 | 0 | 0 | 0 | 0 | 0 | 0 | 0 | 0 | 0 | 0 | 0 | 0 | 0 | 0 | 0 | 0 | 0 | 0 | 0 | 0 | 0 | 0 | 0 | 0 | 0 | 0 | 0 | 0 | 0 | 0 | 0 | 0 | 0
0.018 | p | 110000 | 110000 | 110000 | 110000 | 110000 | 109935.5275 | 109799.419 | 109604.4793 | 109394.582 | 109178.3248 | 108973.4634 | 108771.4353 | 108598.6863 | 108432.4867 | 108240.3278 | 107889.7086 | 107116.1752 | 105560.6098 | 103239.9051 | 101012.4703 | 100000 | 100000 | 100000 | 100000 | 100000 | 100000 | 100000 | 100000 | 100000 | 100000 | 100000 | 100000 | 100000 | 100000 | 100000 | 100000 | 100000 | 100000 | 100000 | 100000 | 100000 | 100000 | 100000 | 100000 | 100000 | 100000 | 100000 | 100000 | 100000 | 100000 | 100000 | 100000 | 100000 | 100000 | 100000 | 100000
| Q | 0.01 | 0.01 | 0.01 | 0.01 | 0.01 | 0.010064 | 0.010201 | 0.010396 | 0.010605 | 0.010822 | 0.011026 | 0.011228 | 0.011433 | 0.011641 | 0.011793 | 0.011727 | 0.011008 | 0.0090011 | 0.0055078 | 0.0018224 | 0 | 0 | 0 | 0 | 0 | 0 | 0 | 0 | 0 | 0 | 0 | 0 | 0 | 0 | 0 | 0 | 0 | 0 | 0 | 0 | 0 | 0 | 0 | 0 | 0 | 0 | 0 | 0 | 0 | 0 | 0 | 0 | 0 | 0 | 0 | 0
| pA |  | 110000 | 110000 | 110000 | 110000 | 109993.5528 | 109921.9167 | 109779.925 | 109583.4896 | 109372.9563 | 109157.8387 | 108953.2606 | 108754.1604 | 108582.0663 | 108413.2708 | 108205.2659 | 107812.3552 | 106960.6187 | 105328.5393 | 103017.1616 | 100911.2233 | 100000 | 100000 | 100000 | 100000 | 100000 | 100000 | 100000 | 100000 | 100000 | 100000 | 100000 | 100000 | 100000 | 100000 | 100000 | 100000 | 100000 | 100000 | 100000 | 100000 | 100000 | 100000 | 100000 | 100000 | 100000 | 100000 | 100000 | 100000 | 100000 | 100000 | 100000 | 100000 | 100000 | 100000 | 100000
| pB | 110000 | 110000 | 110000 | 110000 | 109941.9748 | 109813.0298 | 109623.9733 | 109415.5718 | 109199.9505 | 108993.9495 | 108791.6381 | 108615.9612 | 108449.1067 | 108259.5437 | 107924.7705 | 107193.5286 | 105716.1663 | 103471.9755 | 101235.2138 | 100101.247 | 100000 | 100000 | 100000 | 100000 | 100000 | 100000 | 100000 | 100000 | 100000 | 100000 | 100000 | 100000 | 100000 | 100000 | 100000 | 100000 | 100000 | 100000 | 100000 | 100000 | 100000 | 100000 | 100000 | 100000 | 100000 | 100000 | 100000 | 100000 | 100000 | 100000 | 100000 | 100000 | 100000 | 100000 | 100000
| QA |  | 0.01 | 0.01 | 0.01 | 0.01 | 0.010006 | 0.010078 | 0.01022 | 0.010417 | 0.010627 | 0.010842 | 0.011047 | 0.011248 | 0.011454 | 0.011656 | 0.011786 | 0.011655 | 0.010807 | 0.0086518 | 0.0051393 | 0.0016402 | 0 | 0 | 0 | 0 | 0 | 0 | 0 | 0 | 0 | 0 | 0 | 0 | 0 | 0 | 0 | 0 | 0 | 0 | 0 | 0 | 0 | 0 | 0 | 0 | 0 | 0 | 0 | 0 | 0 | 0 | 0 | 0 | 0 | 0 | 0
| QB | 0.01 | 0.01 | 0.01 | 0.01 | 0.010058 | 0.010187 | 0.010376 | 0.010584 | 0.0108 | 0.011006 | 0.011208 | 0.011413 | 0.01162 | 0.011778 | 0.011733 | 0.01108 | 0.0092018 | 0.0058572 | 0.002191 | 0.00018224 | 0 | 0 | 0 | 0 | 0 | 0 | 0 | 0 | 0 | 0 | 0 | 0 | 0 | 0 | 0 | 0 | 0 | 0 | 0 | 0 | 0 | 0 | 0 | 0 | 0 | 0 | 0 | 0 | 0 | 0 | 0 | 0 | 0 | 0 | 0
0.0189 | p | 110000 | 110000 | 110000 | 110000 | 109941.9748 | 109813.0298 | 109623.9733 | 109415.572 | 109199.9537 | 108993.9847 | 108791.9602 | 108601.642 | 108432.7604 | 108285.9056 | 108139.2025 | 107951.6274 | 107581.9614 | 106763.2375 | 105182.1124 | 102936.164 | 100887.2437 | 100000 | 100000 | 100000 | 100000 | 100000 | 100000 | 100000 | 100000 | 100000 | 100000 | 100000 | 100000 | 100000 | 100000 | 100000 | 100000 | 100000 | 100000 | 100000 | 100000 | 100000 | 100000 | 100000 | 100000 | 100000 | 100000 | 100000 | 100000 | 100000 | 100000 | 100000 | 100000 | 100000 | 100000 | 100000
| Q | 0.01 | 0.01 | 0.01 | 0.01 | 0.010058 | 0.010187 | 0.010376 | 0.010584 | 0.0108 | 0.011006 | 0.011208 | 0.011398 | 0.011602 | 0.011809 | 0.012012 | 0.012141 | 0.012001 | 0.011123 | 0.0089007 | 0.0052851 | 0.0016858 | 0 | 0 | 0 | 0 | 0 | 0 | 0 | 0 | 0 | 0 | 0 | 0 | 0 | 0 | 0 | 0 | 0 | 0 | 0 | 0 | 0 | 0 | 0 | 0 | 0 | 0 | 0 | 0 | 0 | 0 | 0 | 0 | 0 | 0 | 0
| pA |  | 110000 | 110000 | 110000 | 109994.1975 | 109929.0803 | 109794.1242 | 109603.1332 | 109394.0102 | 109179.3568 | 108973.7822 | 108772.9284 | 108584.7538 | 108418.0749 | 108271.2353 | 108120.445 | 107914.6608 | 107500.089 | 106605.125 | 104957.5176 | 102731.2719 | 100798.5194 | 100000 | 100000 | 100000 | 100000 | 100000 | 100000 | 100000 | 100000 | 100000 | 100000 | 100000 | 100000 | 100000 | 100000 | 100000 | 100000 | 100000 | 100000 | 100000 | 100000 | 100000 | 100000 | 100000 | 100000 | 100000 | 100000 | 100000 | 100000 | 100000 | 100000 | 100000 | 100000 | 100000 | 100000
| pB | 110000 | 110000 | 110000 | 109947.7773 | 109825.9243 | 109642.8789 | 109436.4121 | 109221.5155 | 109014.5816 | 108812.1627 | 108620.6738 | 108449.6486 | 108300.5911 | 108153.8728 | 107970.3849 | 107618.928 | 106845.1099 | 105340.2249 | 103160.7588 | 101092.1358 | 100088.7244 | 100000 | 100000 | 100000 | 100000 | 100000 | 100000 | 100000 | 100000 | 100000 | 100000 | 100000 | 100000 | 100000 | 100000 | 100000 | 100000 | 100000 | 100000 | 100000 | 100000 | 100000 | 100000 | 100000 | 100000 | 100000 | 100000 | 100000 | 100000 | 100000 | 100000 | 100000 | 100000 | 100000 | 100000
| QA |  | 0.01 | 0.01 | 0.01 | 0.010006 | 0.010071 | 0.010206 | 0.010397 | 0.010606 | 0.010821 | 0.011026 | 0.011227 | 0.011419 | 0.011623 | 0.01183 | 0.012025 | 0.012127 | 0.011913 | 0.010901 | 0.0085392 | 0.0049252 | 0.0015172 | 0 | 0 | 0 | 0 | 0 | 0 | 0 | 0 | 0 | 0 | 0 | 0 | 0 | 0 | 0 | 0 | 0 | 0 | 0 | 0 | 0 | 0 | 0 | 0 | 0 | 0 | 0 | 0 | 0 | 0 | 0 | 0 | 0 | 0
| QB | 0.01 | 0.01 | 0.01 | 0.010052 | 0.010174 | 0.010357 | 0.010564 | 0.010778 | 0.010985 | 0.011188 | 0.011379 | 0.011582 | 0.011788 | 0.011992 | 0.012128 | 0.012015 | 0.011211 | 0.009123 | 0.0056467 | 0.0020457 | 0.00016858 | 0 | 0 | 0 | 0 | 0 | 0 | 0 | 0 | 0 | 0 | 0 | 0 | 0 | 0 | 0 | 0 | 0 | 0 | 0 | 0 | 0 | 0 | 0 | 0 | 0 | 0 | 0 | 0 | 0 | 0 | 0 | 0 | 0 | 0
0.0198 | p | 110000 | 110000 | 110000 | 109947.7773 | 109825.9243 | 109642.8789 | 109436.4121 | 109221.5155 | 109014.5821 | 108812.169 | 108620.7376 | 108434.0435 | 108274.5393 | 108132.1328 | 108005.8615 | 107873.4287 | 107685.314 | 107291.973 | 106428.3188 | 104828.5643 | 102661.7312 | 100778.5564 | 100000 | 100000 | 100000 | 100000 | 100000 | 100000 | 100000 | 100000 | 100000 | 100000 | 100000 | 100000 | 100000 | 100000 | 100000 | 100000 | 100000 | 100000 | 100000 | 100000 | 100000 | 100000 | 100000 | 100000 | 100000 | 100000 | 100000 | 100000 | 100000 | 100000 | 100000 | 100000 | 100000 | 100000
| Q | 0.01 | 0.01 | 0.01 | 0.010052 | 0.010174 | 0.010357 | 0.010564 | 0.010778 | 0.010985 | 0.011188 | 0.011379 | 0.011566 | 0.01176 | 0.011966 | 0.012174 | 0.012371 | 0.012471 | 0.012246 | 0.011202 | 0.0087713 | 0.0050573 | 0.0015571 | 0 | 0 | 0 | 0 | 0 | 0 | 0 | 0 | 0 | 0 | 0 | 0 | 0 | 0 | 0 | 0 | 0 | 0 | 0 | 0 | 0 | 0 | 0 | 0 | 0 | 0 | 0 | 0 | 0 | 0 | 0 | 0 | 0 | 0
| pA |  | 110000 | 110000 | 109994.7777 | 109935.592 | 109807.6198 | 109622.2323 | 109414.9225 | 109200.8222 | 108994.3408 | 108793.0259 | 108602.0682 | 108418.0931 | 108260.2986 | 108119.5057 | 107992.6182 | 107854.6172 | 107645.9799 | 107205.6075 | 106268.3433 | 104611.881 | 102473.4137 | 100700.7007 | 100000 | 100000 | 100000 | 100000 | 100000 | 100000 | 100000 | 100000 | 100000 | 100000 | 100000 | 100000 | 100000 | 100000 | 100000 | 100000 | 100000 | 100000 | 100000 | 100000 | 100000 | 100000 | 100000 | 100000 | 100000 | 100000 | 100000 | 100000 | 100000 | 100000 | 100000 | 100000 | 100000
| pB | 110000 | 110000 | 109952.9996 | 109838.1096 | 109661.1835 | 109457.0588 | 109243.0052 | 109035.2754 | 108832.4103 | 108639.8808 | 108452.7129 | 108290.4897 | 108146.3734 | 108018.4886 | 107886.672 | 107704.1255 | 107331.3071 | 106514.6842 | 104988.5397 | 102878.4145 | 100966.8739 | 100077.8556 | 100000 | 100000 | 100000 | 100000 | 100000 | 100000 | 100000 | 100000 | 100000 | 100000 | 100000 | 100000 | 100000 | 100000 | 100000 | 100000 | 100000 | 100000 | 100000 | 100000 | 100000 | 100000 | 100000 | 100000 | 100000 | 100000 | 100000 | 100000 | 100000 | 100000 | 100000 | 100000 | 100000
| QA |  | 0.01 | 0.01 | 0.010005 | 0.010064 | 0.010192 | 0.010378 | 0.010585 | 0.010799 | 0.011006 | 0.011207 | 0.011398 | 0.011585 | 0.01178 | 0.011987 | 0.012194 | 0.012381 | 0.012449 | 0.012141 | 0.010958 | 0.0083999 | 0.0047073 | 0.0014014 | 0 | 0 | 0 | 0 | 0 | 0 | 0 | 0 | 0 | 0 | 0 | 0 | 0 | 0 | 0 | 0 | 0 | 0 | 0 | 0 | 0 | 0 | 0 | 0 | 0 | 0 | 0 | 0 | 0 | 0 | 0 | 0 | 0
| QB | 0.01 | 0.01 | 0.010047 | 0.010162 | 0.010339 | 0.010543 | 0.010757 | 0.010965 | 0.011168 | 0.01136 | 0.011547 | 0.01174 | 0.011945 | 0.012154 | 0.012351 | 0.012461 | 0.012268 | 0.011306 | 0.0090143 | 0.0054287 | 0.0019071 | 0.00015571 | 0 | 0 | 0 | 0 | 0 | 0 | 0 | 0 | 0 | 0 | 0 | 0 | 0 | 0 | 0 | 0 | 0 | 0 | 0 | 0 | 0 | 0 | 0 | 0 | 0 | 0 | 0 | 0 | 0 | 0 | 0 | 0 | 0
0.0207 | p | 110000 | 110000 | 109952.9996 | 109838.1096 | 109661.1835 | 109457.0588 | 109243.0052 | 109035.2754 | 108832.4104 | 108639.8819 | 108452.725 | 108275.027 | 108118.6645 | 107983.8934 | 107862.8556 | 107752.9923 | 107630.4996 | 107437.4393 | 107016.7915 | 106109.4338 | 104497.993 | 102413.5248 | 100700.7007 | 100000 | 100000 | 100000 | 100000 | 100000 | 100000 | 100000 | 100000 | 100000 | 100000 | 100000 | 100000 | 100000 | 100000 | 100000 | 100000 | 100000 | 100000 | 100000 | 100000 | 100000 | 100000 | 100000 | 100000 | 100000 | 100000 | 100000 | 100000 | 100000 | 100000 | 100000 | 100000 | 100000
| Q | 0.01 | 0.01 | 0.010047 | 0.010162 | 0.010339 | 0.010543 | 0.010757 | 0.010965 | 0.011168 | 0.01136 | 0.011547 | 0.011725 | 0.011915 | 0.012112 | 0.01232 | 0.01253 | 0.012717 | 0.012782 | 0.012462 | 0.011245 | 0.0086163 | 0.004827 | 0.0014014 | 0 | 0 | 0 | 0 | 0 | 0 | 0 | 0 | 0 | 0 | 0 | 0 | 0 | 0 | 0 | 0 | 0 | 0 | 0 | 0 | 0 | 0 | 0 | 0 | 0 | 0 | 0 | 0 | 0 | 0 | 0 | 0 | 0
| pA |  | 110000 | 109995.3 | 109941.5106 | 109820.417 | 109640.771 | 109435.6534 | 109222.2322 | 109014.9889 | 108813.1576 | 108621.1662 | 108434.9552 | 108259.3908 | 108105.1874 | 107971.7897 | 107851.8693 | 107740.743 | 107611.1936 | 107395.3745 | 106926.0558 | 105948.2897 | 104289.5462 | 102242.2424 | 100630.6307 | 100000 | 100000 | 100000 | 100000 | 100000 | 100000 | 100000 | 100000 | 100000 | 100000 | 100000 | 100000 | 100000 | 100000 | 100000 | 100000 | 100000 | 100000 | 100000 | 100000 | 100000 | 100000 | 100000 | 100000 | 100000 | 100000 | 100000 | 100000 | 100000 | 100000 | 100000 | 100000
| pB | 110000 | 109957.6996 | 109849.5986 | 109678.8761 | 109477.4713 | 109264.4106 | 109056.0484 | 108852.6969 | 108659.1347 | 108471.4407 | 108292.7968 | 108134.3008 | 107997.3705 | 107874.9594 | 107763.9786 | 107642.7489 | 107456.7453 | 107058.8563 | 106200.1696 | 104659.1371 | 102621.9716 | 100871.9831 | 100070.0701 | 100000 | 100000 | 100000 | 100000 | 100000 | 100000 | 100000 | 100000 | 100000 | 100000 | 100000 | 100000 | 100000 | 100000 | 100000 | 100000 | 100000 | 100000 | 100000 | 100000 | 100000 | 100000 | 100000 | 100000 | 100000 | 100000 | 100000 | 100000 | 100000 | 100000 | 100000 | 100000
| QA |  | 0.01 | 0.010005 | 0.010058 | 0.01018 | 0.010359 | 0.010564 | 0.010778 | 0.010985 | 0.011187 | 0.011379 | 0.011565 | 0.011744 | 0.011934 | 0.012133 | 0.012341 | 0.012548 | 0.012724 | 0.01275 | 0.012341 | 0.010982 | 0.0082373 | 0.0044845 | 0.0012613 | 0 | 0 | 0 | 0 | 0 | 0 | 0 | 0 | 0 | 0 | 0 | 0 | 0 | 0 | 0 | 0 | 0 | 0 | 0 | 0 | 0 | 0 | 0 | 0 | 0 | 0 | 0 | 0 | 0 | 0 | 0 | 0
| QB | 0.01 | 0.010042 | 0.01015 | 0.010321 | 0.010523 | 0.010736 | 0.010944 | 0.011147 | 0.011341 | 0.011529 | 0.011707 | 0.011896 | 0.012092 | 0.012299 | 0.012509 | 0.012698 | 0.012776 | 0.012494 | 0.011366 | 0.0088791 | 0.005206 | 0.001744 | 0.00014014 | 0 | 0 | 0 | 0 | 0 | 0 | 0 | 0 | 0 | 0 | 0 | 0 | 0 | 0 | 0 | 0 | 0 | 0 | 0 | 0 | 0 | 0 | 0 | 0 | 0 | 0 | 0 | 0 | 0 | 0 | 0 | 0
0.0216 | p | 110000 | 109957.6996 | 109849.5986 | 109678.8761 | 109477.4713 | 109264.4106 | 109056.0484 | 108852.6969 | 108659.1347 | 108471.4409 | 108292.799 | 108119.2911 | 107970.0083 | 107837.9765 | 107723.3641 | 107619.7626 | 107522.9224 | 107406.6799 | 107204.842 | 106754.1122 | 105805.0583 | 104204.1071 | 102242.2424 | 100630.6307 | 100000 | 100000 | 100000 | 100000 | 100000 | 100000 | 100000 | 100000 | 100000 | 100000 | 100000 | 100000 | 100000 | 100000 | 100000 | 100000 | 100000 | 100000 | 100000 | 100000 | 100000 | 100000 | 100000 | 100000 | 100000 | 100000 | 100000 | 100000 | 100000 | 100000 | 100000 | 100000
| Q | 0.01 | 0.010042 | 0.01015 | 0.010321 | 0.010523 | 0.010736 | 0.010944 | 0.011147 | 0.011341 | 0.011529 | 0.011707 | 0.011881 | 0.012062 | 0.012255 | 0.012456 | 0.012666 | 0.012875 | 0.013051 | 0.013074 | 0.01265 | 0.011254 | 0.0084082 | 0.0044845 | 0.0012613 | 0 | 0 | 0 | 0 | 0 | 0 | 0 | 0 | 0 | 0 | 0 | 0 | 0 | 0 | 0 | 0 | 0 | 0 | 0 | 0 | 0 | 0 | 0 | 0 | 0 | 0 | 0 | 0 | 0 | 0 | 0 | 0
| pA |  | 109995.77 | 109946.8895 | 109832.5264 | 109658.7356 | 109456.1652 | 109243.5743 | 109035.7133 | 108833.3407 | 108640.3654 | 108453.5767 | 108275.4482 | 108104.3628 | 107956.8051 | 107826.5153 | 107713.0039 | 107610.0786 | 107511.2982 | 107386.4961 | 107159.769 | 106659.2068 | 105644.9632 | 104007.9207 | 102081.0812 | 100567.5676 | 100000 | 100000 | 100000 | 100000 | 100000 | 100000 | 100000 | 100000 | 100000 | 100000 | 100000 | 100000 | 100000 | 100000 | 100000 | 100000 | 100000 | 100000 | 100000 | 100000 | 100000 | 100000 | 100000 | 100000 | 100000 | 100000 | 100000 | 100000 | 100000 | 100000 | 100000
| pB | 109961.9297 | 109860.4087 | 109695.9483 | 109497.6118 | 109285.7166 | 109076.8846 | 108873.0321 | 108678.491 | 108490.2103 | 108310.6632 | 108136.6419 | 107984.9366 | 107851.1797 | 107734.8253 | 107630.1227 | 107532.6065 | 107418.3041 | 107225.0258 | 106799.1852 | 105899.9637 | 104364.2023 | 102438.4289 | 100791.7918 | 100063.0631 | 100000 | 100000 | 100000 | 100000 | 100000 | 100000 | 100000 | 100000 | 100000 | 100000 | 100000 | 100000 | 100000 | 100000 | 100000 | 100000 | 100000 | 100000 | 100000 | 100000 | 100000 | 100000 | 100000 | 100000 | 100000 | 100000 | 100000 | 100000 | 100000 | 100000 | 100000
| QA |  | 0.010004 | 0.010053 | 0.010167 | 0.010341 | 0.010544 | 0.010756 | 0.010964 | 0.011167 | 0.01136 | 0.011546 | 0.011725 | 0.011899 | 0.012082 | 0.012275 | 0.012477 | 0.012687 | 0.012893 | 0.013053 | 0.013032 | 0.01251 | 0.010969 | 0.0080158 | 0.0041622 | 0.0011351 | 0 | 0 | 0 | 0 | 0 | 0 | 0 | 0 | 0 | 0 | 0 | 0 | 0 | 0 | 0 | 0 | 0 | 0 | 0 | 0 | 0 | 0 | 0 | 0 | 0 | 0 | 0 | 0 | 0 | 0 | 0
| QB | 0.010038 | 0.01014 | 0.010304 | 0.010502 | 0.010714 | 0.010923 | 0.011127 | 0.011322 | 0.01151 | 0.011689 | 0.011863 | 0.012044 | 0.012236 | 0.012436 | 0.012645 | 0.012854 | 0.013033 | 0.013072 | 0.012692 | 0.011393 | 0.0086928 | 0.0048769 | 0.0015836 | 0.00012613 | 0 | 0 | 0 | 0 | 0 | 0 | 0 | 0 | 0 | 0 | 0 | 0 | 0 | 0 | 0 | 0 | 0 | 0 | 0 | 0 | 0 | 0 | 0 | 0 | 0 | 0 | 0 | 0 | 0 | 0 | 0
0.0225 | p | 110000 | 109860.4087 | 109695.9483 | 109497.6118 | 109285.7166 | 109076.8846 | 108873.0321 | 108678.491 | 108490.2103 | 108310.6632 | 108136.6423 | 107970.4154 | 107824.6175 | 107698.2111 | 107586.0224 | 107488.0588 | 107398.7883 | 107312.1477 | 107198.9351 | 106984.9688 | 106516.3471 | 105564.7999 | 104007.9207 | 102081.0812 | 100567.5676 | 100000 | 100000 | 100000 | 100000 | 100000 | 100000 | 100000 | 100000 | 100000 | 100000 | 100000 | 100000 | 100000 | 100000 | 100000 | 100000 | 100000 | 100000 | 100000 | 100000 | 100000 | 100000 | 100000 | 100000 | 100000 | 100000 | 100000 | 100000 | 100000 | 100000 | 100000
| Q | 0.010076 | 0.01014 | 0.010304 | 0.010502 | 0.010714 | 0.010923 | 0.011127 | 0.011322 | 0.01151 | 0.011689 | 0.011863 | 0.01203 | 0.012207 | 0.012392 | 0.012588 | 0.012792 | 0.013004 | 0.013211 | 0.013372 | 0.013346 | 0.012782 | 0.01113 | 0.0080158 | 0.0041622 | 0.0011351 | 0 | 0 | 0 | 0 | 0 | 0 | 0 | 0 | 0 | 0 | 0 | 0 | 0 | 0 | 0 | 0 | 0 | 0 | 0 | 0 | 0 | 0 | 0 | 0 | 0 | 0 | 0 | 0 | 0 | 0 | 0
| pA |  | 109986.0409 | 109843.9627 | 109676.1147 | 109476.4222 | 109264.8334 | 109056.4994 | 108853.578 | 108659.6629 | 108472.2556 | 108293.2611 | 108120.0196 | 107955.8356 | 107811.9768 | 107686.9923 | 107576.226 | 107479.1318 | 107390.1243 | 107300.8264 | 107177.5385 | 106938.1066 | 106421.1924 | 105409.1119 | 103815.2367 | 101929.7298 | 100510.8108 | 100000 | 100000 | 100000 | 100000 | 100000 | 100000 | 100000 | 100000 | 100000 | 100000 | 100000 | 100000 | 100000 | 100000 | 100000 | 100000 | 100000 | 100000 | 100000 | 100000 | 100000 | 100000 | 100000 | 100000 | 100000 | 100000 | 100000 | 100000 | 100000 | 100000
| pB | 109874.3679 | 109712.3944 | 109517.4454 | 109306.9061 | 109097.7678 | 108893.4173 | 108697.9451 | 108509.0384 | 108328.6179 | 108154.0444 | 107987.0381 | 107839.1973 | 107710.8518 | 107597.2413 | 107497.8552 | 107407.7154 | 107320.8117 | 107210.2563 | 107006.3654 | 106563.2093 | 105659.9546 | 104163.6086 | 102273.7652 | 100718.919 | 100056.7568 | 100000 | 100000 | 100000 | 100000 | 100000 | 100000 | 100000 | 100000 | 100000 | 100000 | 100000 | 100000 | 100000 | 100000 | 100000 | 100000 | 100000 | 100000 | 100000 | 100000 | 100000 | 100000 | 100000 | 100000 | 100000 | 100000 | 100000 | 100000 | 100000 | 100000
| QA |  | 0.010082 | 0.010156 | 0.010324 | 0.010524 | 0.010735 | 0.010944 | 0.011146 | 0.01134 | 0.011528 | 0.011707 | 0.01188 | 0.012047 | 0.012225 | 0.012411 | 0.012608 | 0.012813 | 0.013025 | 0.013227 | 0.013369 | 0.01329 | 0.012617 | 0.010818 | 0.0076305 | 0.0038595 | 0.0010216 | 0 | 0 | 0 | 0 | 0 | 0 | 0 | 0 | 0 | 0 | 0 | 0 | 0 | 0 | 0 | 0 | 0 | 0 | 0 | 0 | 0 | 0 | 0 | 0 | 0 | 0 | 0 | 0 | 0 | 0
| QB | 0.010133 | 0.010288 | 0.010483 | 0.010693 | 0.010902 | 0.011107 | 0.011302 | 0.011491 | 0.011671 | 0.011846 | 0.012013 | 0.012189 | 0.012373 | 0.012568 | 0.012771 | 0.012983 | 0.013191 | 0.013356 | 0.013349 | 0.012838 | 0.011295 | 0.0083272 | 0.0045475 | 0.0014378 | 0.00011351 | 0 | 0 | 0 | 0 | 0 | 0 | 0 | 0 | 0 | 0 | 0 | 0 | 0 | 0 | 0 | 0 | 0 | 0 | 0 | 0 | 0 | 0 | 0 | 0 | 0 | 0 | 0 | 0 | 0 | 0
0.0234 | p | 110000 | 109746.6577 | 109517.4454 | 109306.9061 | 109097.7678 | 108893.4173 | 108697.9451 | 108509.0384 | 108328.6179 | 108154.0444 | 107987.0381 | 107825.1569 | 107685.1417 | 107561.6514 | 107453.9733 | 107358.1964 | 107274.1292 | 107196.678 | 107117.8169 | 107017.9195 | 106824.0776 | 106364.7528 | 105409.1119 | 103815.2367 | 101929.7298 | 100510.8108 | 100000 | 100000 | 100000 | 100000 | 100000 | 100000 | 100000 | 100000 | 100000 | 100000 | 100000 | 100000 | 100000 | 100000 | 100000 | 100000 | 100000 | 100000 | 100000 | 100000 | 100000 | 100000 | 100000 | 100000 | 100000 | 100000 | 100000 | 100000 | 100000 | 100000
| Q | 0.010259 | 0.010322 | 0.010483 | 0.010693 | 0.010902 | 0.011107 | 0.011302 | 0.011491 | 0.011671 | 0.011846 | 0.012013 | 0.012175 | 0.012345 | 0.012526 | 0.012714 | 0.012913 | 0.013121 | 0.013334 | 0.013538 | 0.013657 | 0.013507 | 0.01273 | 0.010818 | 0.0076305 | 0.0038595 | 0.0010216 | 0 | 0 | 0 | 0 | 0 | 0 | 0 | 0 | 0 | 0 | 0 | 0 | 0 | 0 | 0 | 0 | 0 | 0 | 0 | 0 | 0 | 0 | 0 | 0 | 0 | 0 | 0 | 0 | 0 | 0
| pA |  | 109974.6658 | 109723.7365 | 109496.3915 | 109285.9923 | 109077.3328 | 108873.8701 | 108679.0544 | 108490.9963 | 108311.1606 | 108137.3437 | 107970.85 | 107811.1554 | 107672.7927 | 107550.8836 | 107444.3956 | 107349.7897 | 107266.3841 | 107188.7919 | 107107.8271 | 106998.5353 | 106778.1451 | 106269.1887 | 105249.7244 | 103626.686 | 101787.8379 | 100459.7298 | 100000 | 100000 | 100000 | 100000 | 100000 | 100000 | 100000 | 100000 | 100000 | 100000 | 100000 | 100000 | 100000 | 100000 | 100000 | 100000 | 100000 | 100000 | 100000 | 100000 | 100000 | 100000 | 100000 | 100000 | 100000 | 100000 | 100000 | 100000 | 100000
| pB | 109771.9919 | 109540.3666 | 109327.9601 | 109118.6817 | 108913.8524 | 108717.4923 | 108527.929 | 108346.66 | 108171.5017 | 108003.7388 | 107841.3451 | 107699.1432 | 107574.0005 | 107464.7411 | 107367.7741 | 107282.5359 | 107204.4232 | 107125.703 | 107027.9092 | 106843.4618 | 106410.6853 | 105504.676 | 103974.6242 | 102118.2805 | 100652.7027 | 100051.0811 | 100000 | 100000 | 100000 | 100000 | 100000 | 100000 | 100000 | 100000 | 100000 | 100000 | 100000 | 100000 | 100000 | 100000 | 100000 | 100000 | 100000 | 100000 | 100000 | 100000 | 100000 | 100000 | 100000 | 100000 | 100000 | 100000 | 100000 | 100000 | 100000
| QA |  | 0.010265 | 0.010338 | 0.010504 | 0.010714 | 0.010923 | 0.011126 | 0.011321 | 0.011509 | 0.011689 | 0.011863 | 0.012029 | 0.012192 | 0.012363 | 0.012544 | 0.012734 | 0.012934 | 0.013142 | 0.013355 | 0.01355 | 0.013642 | 0.013429 | 0.012538 | 0.010499 | 0.0072534 | 0.0035757 | 0.00091946 | 0 | 0 | 0 | 0 | 0 | 0 | 0 | 0 | 0 | 0 | 0 | 0 | 0 | 0 | 0 | 0 | 0 | 0 | 0 | 0 | 0 | 0 | 0 | 0 | 0 | 0 | 0 | 0 | 0
| QB | 0.010316 | 0.010466 | 0.010672 | 0.010881 | 0.011086 | 0.011283 | 0.011472 | 0.011653 | 0.011828 | 0.011996 | 0.012159 | 0.012328 | 0.012507 | 0.012695 | 0.012894 | 0.0131 | 0.013313 | 0.013518 | 0.013645 | 0.013522 | 0.012807 | 0.011009 | 0.0079492 | 0.0042366 | 0.0013054 | 0.00010216 | 0 | 0 | 0 | 0 | 0 | 0 | 0 | 0 | 0 | 0 | 0 | 0 | 0 | 0 | 0 | 0 | 0 | 0 | 0 | 0 | 0 | 0 | 0 | 0 | 0 | 0 | 0 | 0 | 0
0.0243 | p | 110000 | 109656.8619 | 109358.7971 | 109118.6817 | 108913.8524 | 108717.4923 | 108527.929 | 108346.66 | 108171.5017 | 108003.7388 | 107841.3451 | 107685.558 | 107549.127 | 107430.2689 | 107325.0398 | 107232.9114 | 107150.87 | 107078.4967 | 107022.9681 | 106983.602 | 106924.2306 | 106746.3084 | 106269.1887 | 105249.7244 | 103626.686 | 101787.8379 | 100459.7298 | 100000 | 100000 | 100000 | 100000 | 100000 | 100000 | 100000 | 100000 | 100000 | 100000 | 100000 | 100000 | 100000 | 100000 | 100000 | 100000 | 100000 | 100000 | 100000 | 100000 | 100000 | 100000 | 100000 | 100000 | 100000 | 100000 | 100000 | 100000 | 100000
| Q | 0.010544 | 0.010583 | 0.010703 | 0.010881 | 0.011086 | 0.011283 | 0.011472 | 0.011653 | 0.011828 | 0.011996 | 0.012159 | 0.012314 | 0.01248 | 0.012654 | 0.012838 | 0.01303 | 0.013233 | 0.013443 | 0.013637 | 0.013774 | 0.013783 | 0.013493 | 0.012538 | 0.010499 | 0.0072534 | 0.0035757 | 0.00091946 | 0 | 0 | 0 | 0 | 0 | 0 | 0 | 0 | 0 | 0 | 0 | 0 | 0 | 0 | 0 | 0 | 0 | 0 | 0 | 0 | 0 | 0 | 0 | 0 | 0 | 0 | 0 | 0 | 0
| pA |  | 109965.6862 | 109627.0554 | 109334.7855 | 109098.1987 | 108894.2164 | 108698.536 | 108509.8021 | 108329.1442 | 108154.7254 | 107987.4994 | 107825.7664 | 107671.9149 | 107537.2412 | 107419.746 | 107315.827 | 107224.7073 | 107143.6327 | 107072.9438 | 107019.0315 | 106977.6649 | 106906.4383 | 106698.5964 | 106167.2423 | 105087.4206 | 103442.8012 | 101655.0271 | 100413.7568 | 100000 | 100000 | 100000 | 100000 | 100000 | 100000 | 100000 | 100000 | 100000 | 100000 | 100000 | 100000 | 100000 | 100000 | 100000 | 100000 | 100000 | 100000 | 100000 | 100000 | 100000 | 100000 | 100000 | 100000 | 100000 | 100000 | 100000 | 100000
| pB | 109691.1757 | 109388.6035 | 109142.6932 | 108934.3353 | 108737.1283 | 108546.8854 | 108364.7869 | 108189.0175 | 108020.5151 | 107857.5844 | 107701.1367 | 107562.7701 | 107442.1547 | 107335.5627 | 107242.1242 | 107159.0741 | 107085.734 | 107028.521 | 106987.5386 | 106930.1677 | 106764.1006 | 106316.9007 | 105351.6708 | 103788.9899 | 101971.7228 | 100592.5406 | 100045.973 | 100000 | 100000 | 100000 | 100000 | 100000 | 100000 | 100000 | 100000 | 100000 | 100000 | 100000 | 100000 | 100000 | 100000 | 100000 | 100000 | 100000 | 100000 | 100000 | 100000 | 100000 | 100000 | 100000 | 100000 | 100000 | 100000 | 100000 | 100000
| QA |  | 0.010548 | 0.010595 | 0.010721 | 0.010902 | 0.011106 | 0.011301 | 0.01149 | 0.011671 | 0.011845 | 0.012013 | 0.012174 | 0.012331 | 0.012497 | 0.012673 | 0.012857 | 0.013051 | 0.013254 | 0.013462 | 0.01365 | 0.013775 | 0.013754 | 0.013397 | 0.012334 | 0.010175 | 0.0068856 | 0.0033101 | 0.00082751 | 0 | 0 | 0 | 0 | 0 | 0 | 0 | 0 | 0 | 0 | 0 | 0 | 0 | 0 | 0 | 0 | 0 | 0 | 0 | 0 | 0 | 0 | 0 | 0 | 0 | 0 | 0 | 0
| QB | 0.010579 | 0.010691 | 0.010863 | 0.011066 | 0.011263 | 0.011453 | 0.011635 | 0.011811 | 0.011979 | 0.012142 | 0.012299 | 0.012464 | 0.012637 | 0.01282 | 0.013011 | 0.013212 | 0.013422 | 0.013617 | 0.01376 | 0.013782 | 0.013522 | 0.012634 | 0.010703 | 0.007578 | 0.0039434 | 0.0011851 | 9.1946e-05 | 0 | 0 | 0 | 0 | 0 | 0 | 0 | 0 | 0 | 0 | 0 | 0 | 0 | 0 | 0 | 0 | 0 | 0 | 0 | 0 | 0 | 0 | 0 | 0 | 0 | 0 | 0 | 0
0.0252 | p | 110000 | 109605.4603 | 109250.6226 | 108962.0886 | 108737.1283 | 108546.8854 | 108364.7869 | 108189.0175 | 108020.5151 | 107857.5844 | 107701.1367 | 107549.6203 | 107418.075 | 107302.193 | 107200.6985 | 107110.6306 | 107031.5687 | 106972.4449 | 106942.5201 | 106938.0006 | 106937.5082 | 106891.6999 | 106698.5964 | 106167.2423 | 105087.4206 | 103442.8012 | 101655.0271 | 100413.7568 | 100000 | 100000 | 100000 | 100000 | 100000 | 100000 | 100000 | 100000 | 100000 | 100000 | 100000 | 100000 | 100000 | 100000 | 100000 | 100000 | 100000 | 100000 | 100000 | 100000 | 100000 | 100000 | 100000 | 100000 | 100000 | 100000 | 100000 | 100000
| Q | 0.010888 | 0.010908 | 0.010971 | 0.011093 | 0.011263 | 0.011453 | 0.011635 | 0.011811 | 0.011979 | 0.012142 | 0.012299 | 0.01245 | 0.01261 | 0.01278 | 0.012957 | 0.013144 | 0.01334 | 0.013527 | 0.013684 | 0.013796 | 0.013851 | 0.013783 | 0.013397 | 0.012334 | 0.010175 | 0.0068856 | 0.0033101 | 0.00082751 | 0 | 0 | 0 | 0 | 0 | 0 | 0 | 0 | 0 | 0 | 0 | 0 | 0 | 0 | 0 | 0 | 0 | 0 | 0 | 0 | 0 | 0 | 0 | 0 | 0 | 0 | 0 | 0
| pA |  | 109960.546 | 109569.9766 | 109221.7692 | 108939.5926 | 108718.104 | 108528.6755 | 108347.21 | 108172.1673 | 108004.222 | 107841.9397 | 107685.9851 | 107536.4658 | 107406.4868 | 107292.0435 | 107191.6917 | 107102.7244 | 107025.6564 | 106969.4524 | 106942.0682 | 106937.9514 | 106932.9274 | 106872.3895 | 106645.461 | 106059.2601 | 104922.9586 | 103264.0238 | 101530.9001 | 100372.3811 | 100000 | 100000 | 100000 | 100000 | 100000 | 100000 | 100000 | 100000 | 100000 | 100000 | 100000 | 100000 | 100000 | 100000 | 100000 | 100000 | 100000 | 100000 | 100000 | 100000 | 100000 | 100000 | 100000 | 100000 | 100000 | 100000 | 100000
| pB | 109644.9143 | 109286.1064 | 108990.942 | 108759.6243 | 108565.9097 | 108382.9967 | 108206.5945 | 108037.3653 | 107873.8775 | 107716.7815 | 107564.7719 | 107431.2296 | 107313.7812 | 107210.848 | 107119.6374 | 107039.4749 | 106978.3572 | 106945.5126 | 106938.4526 | 106937.5575 | 106896.2807 | 106717.9067 | 106220.3777 | 105195.4027 | 103607.2632 | 101833.8045 | 100537.8838 | 100041.3757 | 100000 | 100000 | 100000 | 100000 | 100000 | 100000 | 100000 | 100000 | 100000 | 100000 | 100000 | 100000 | 100000 | 100000 | 100000 | 100000 | 100000 | 100000 | 100000 | 100000 | 100000 | 100000 | 100000 | 100000 | 100000 | 100000 | 100000
| QA |  | 0.01089 | 0.010914 | 0.010984 | 0.01111 | 0.011282 | 0.011471 | 0.011653 | 0.011828 | 0.011996 | 0.012158 | 0.012314 | 0.012466 | 0.012627 | 0.012797 | 0.012976 | 0.013164 | 0.013359 | 0.013543 | 0.013695 | 0.013802 | 0.013844 | 0.013745 | 0.013291 | 0.012119 | 0.0098459 | 0.006528 | 0.0030618 | 0.00074476 | 0 | 0 | 0 | 0 | 0 | 0 | 0 | 0 | 0 | 0 | 0 | 0 | 0 | 0 | 0 | 0 | 0 | 0 | 0 | 0 | 0 | 0 | 0 | 0 | 0 | 0 | 0
| QB | 0.010906 | 0.010965 | 0.011081 | 0.011246 | 0.011434 | 0.011617 | 0.011793 | 0.011963 | 0.012126 | 0.012283 | 0.012435 | 0.012594 | 0.012763 | 0.012939 | 0.013126 | 0.013321 | 0.013509 | 0.013668 | 0.013785 | 0.013846 | 0.01379 | 0.013436 | 0.012441 | 0.010391 | 0.0072145 | 0.0036676 | 0.0010758 | 8.2751e-05 | 0 | 0 | 0 | 0 | 0 | 0 | 0 | 0 | 0 | 0 | 0 | 0 | 0 | 0 | 0 | 0 | 0 | 0 | 0 | 0 | 0 | 0 | 0 | 0 | 0 | 0 | 0
0.0261 | p | 110000 | 109585.7339 | 109196.906 | 108859.5362 | 108590.8876 | 108382.9967 | 108206.5945 | 108037.3653 | 107873.8775 | 107716.7815 | 107564.7719 | 107418.4918 | 107290.4607 | 107178.528 | 107079.5142 | 106992.4709 | 106925.6592 | 106889.0115 | 106882.8217 | 106897.9456 | 106920.1365 | 106927.5519 | 106872.3895 | 106645.461 | 106059.2601 | 104922.9586 | 103264.0238 | 101530.9001 | 100372.3811 | 100000 | 100000 | 100000 | 100000 | 100000 | 100000 | 100000 | 100000 | 100000 | 100000 | 100000 | 100000 | 100000 | 100000 | 100000 | 100000 | 100000 | 100000 | 100000 | 100000 | 100000 | 100000 | 100000 | 100000 | 100000 | 100000 | 100000
| Q | 0.011261 | 0.011265 | 0.011287 | 0.011346 | 0.011459 | 0.011617 | 0.011793 | 0.011963 | 0.012126 | 0.012283 | 0.012435 | 0.012582 | 0.012737 | 0.012901 | 0.013074 | 0.013255 | 0.01343 | 0.013578 | 0.01369 | 0.013774 | 0.013835 | 0.013855 | 0.013745 | 0.013291 | 0.012119 | 0.0098459 | 0.006528 | 0.0030618 | 0.00074476 | 0 | 0 | 0 | 0 | 0 | 0 | 0 | 0 | 0 | 0 | 0 | 0 | 0 | 0 | 0 | 0 | 0 | 0 | 0 | 0 | 0 | 0 | 0 | 0 | 0 | 0 | 0
| pA |  | 109958.5734 | 109546.8512 | 109163.1691 | 108832.6713 | 108570.0985 | 108365.3565 | 108189.6716 | 108021.0165 | 107858.1679 | 107701.5805 | 107550.1439 | 107405.6887 | 107279.2674 | 107168.6266 | 107070.8099 | 106985.7898 | 106921.9944 | 106888.3925 | 106884.3341 | 106900.1647 | 106920.8781 | 106922.0356 | 106849.6967 | 106586.8409 | 105945.63 | 104757.0652 | 103090.7114 | 101415.0482 | 100335.143 | 100000 | 100000 | 100000 | 100000 | 100000 | 100000 | 100000 | 100000 | 100000 | 100000 | 100000 | 100000 | 100000 | 100000 | 100000 | 100000 | 100000 | 100000 | 100000 | 100000 | 100000 | 100000 | 100000 | 100000 | 100000 | 100000
| pB | 109627.1605 | 109235.7888 | 108893.2731 | 108617.7525 | 108403.7858 | 108224.2347 | 108054.2882 | 107890.2263 | 107732.4911 | 107579.9729 | 107433.1198 | 107303.2638 | 107189.7213 | 107089.4156 | 107001.1753 | 106932.3404 | 106892.6762 | 106883.4407 | 106896.4332 | 106917.9175 | 106926.8103 | 106877.9058 | 106668.1538 | 106117.8802 | 105036.5888 | 103429.9173 | 101704.2125 | 100488.233 | 100037.2381 | 100000 | 100000 | 100000 | 100000 | 100000 | 100000 | 100000 | 100000 | 100000 | 100000 | 100000 | 100000 | 100000 | 100000 | 100000 | 100000 | 100000 | 100000 | 100000 | 100000 | 100000 | 100000 | 100000 | 100000 | 100000 | 100000
| QA |  | 0.011261 | 0.011267 | 0.011293 | 0.011357 | 0.011475 | 0.011635 | 0.01181 | 0.011979 | 0.012142 | 0.012298 | 0.01245 | 0.012597 | 0.012753 | 0.012918 | 0.013092 | 0.013272 | 0.013444 | 0.013589 | 0.013699 | 0.01378 | 0.013837 | 0.013844 | 0.013699 | 0.013174 | 0.011891 | 0.0095141 | 0.0061814 | 0.0028301 | 0.00067029 | 0 | 0 | 0 | 0 | 0 | 0 | 0 | 0 | 0 | 0 | 0 | 0 | 0 | 0 | 0 | 0 | 0 | 0 | 0 | 0 | 0 | 0 | 0 | 0 | 0 | 0
| QB | 0.011264 | 0.011285 | 0.01134 | 0.011448 | 0.011601 | 0.011776 | 0.011946 | 0.01211 | 0.012268 | 0.01242 | 0.012567 | 0.012721 | 0.012884 | 0.013056 | 0.013237 | 0.013412 | 0.013563 | 0.013679 | 0.013766 | 0.013829 | 0.013853 | 0.013756 | 0.013336 | 0.012236 | 0.010073 | 0.0068598 | 0.0034084 | 0.00097647 | 7.4476e-05 | 0 | 0 | 0 | 0 | 0 | 0 | 0 | 0 | 0 | 0 | 0 | 0 | 0 | 0 | 0 | 0 | 0 | 0 | 0 | 0 | 0 | 0 | 0 | 0 | 0 | 0
0.027 | p | 110000 | 109585.3287 | 109183.5343 | 108813.1113 | 108496.2043 | 108246.7149 | 108054.2882 | 107890.2263 | 107732.4911 | 107579.9729 | 107433.1198 | 107290.9198 | 107167.1207 | 107058.0998 | 106962.2976 | 106887.1274 | 106842.4136 | 106829.4079 | 106840.3468 | 106864.8339 | 106894.3561 | 106919.8038 | 106922.0356 | 106849.6967 | 106586.8409 | 105945.63 | 104757.0652 | 103090.7114 | 101415.0482 | 100335.143 | 100000 | 100000 | 100000 | 100000 | 100000 | 100000 | 100000 | 100000 | 100000 | 100000 | 100000 | 100000 | 100000 | 100000 | 100000 | 100000 | 100000 | 100000 | 100000 | 100000 | 100000 | 100000 | 100000 | 100000 | 100000 | 100000
| Q | 0.011637 | 0.011634 | 0.01163 | 0.011643 | 0.011694 | 0.011798 | 0.011946 | 0.01211 | 0.012268 | 0.01242 | 0.012567 | 0.012709 | 0.012859 | 0.013019 | 0.013186 | 0.013349 | 0.013487 | 0.013593 | 0.013671 | 0.013734 | 0.013791 | 0.01384 | 0.013844 | 0.013699 | 0.013174 | 0.011891 | 0.0095141 | 0.0061814 | 0.0028301 | 0.00067029 | 0 | 0 | 0 | 0 | 0 | 0 | 0 | 0 | 0 | 0 | 0 | 0 | 0 | 0 | 0 | 0 | 0 | 0 | 0 | 0 | 0 | 0 | 0 | 0 | 0 | 0
| pA |  | 109958.5329 | 109545.1493 | 109146.492 | 108781.4206 | 108471.2553 | 108227.4722 | 108037.882 | 107874.4528 | 107717.2393 | 107565.2876 | 107418.8998 | 107278.5399 | 107156.2186 | 107048.5196 | 106954.7806 | 106882.656 | 106841.1131 | 106830.5018 | 106842.7955 | 106867.7861 | 106896.9009 | 106920.027 | 106914.8017 | 106823.4111 | 106522.7198 | 105826.7735 | 104590.4298 | 102923.1451 | 101307.0577 | 100301.6287 | 100000 | 100000 | 100000 | 100000 | 100000 | 100000 | 100000 | 100000 | 100000 | 100000 | 100000 | 100000 | 100000 | 100000 | 100000 | 100000 | 100000 | 100000 | 100000 | 100000 | 100000 | 100000 | 100000 | 100000 | 100000
| pB | 109626.7958 | 109223.7138 | 108850.1536 | 108527.895 | 108271.6638 | 108073.5309 | 107906.6325 | 107748.2646 | 107595.2247 | 107447.8051 | 107305.1398 | 107179.5006 | 107069.0019 | 106971.8778 | 106894.6444 | 106846.885 | 106830.7085 | 106839.2529 | 106862.3852 | 106891.4039 | 106917.259 | 106921.8124 | 106856.9306 | 106613.1265 | 106009.751 | 104875.9216 | 103257.3468 | 101582.6145 | 100443.1335 | 100033.5143 | 100000 | 100000 | 100000 | 100000 | 100000 | 100000 | 100000 | 100000 | 100000 | 100000 | 100000 | 100000 | 100000 | 100000 | 100000 | 100000 | 100000 | 100000 | 100000 | 100000 | 100000 | 100000 | 100000 | 100000 | 100000
| QA |  | 0.011637 | 0.011634 | 0.011632 | 0.011648 | 0.011704 | 0.011813 | 0.011962 | 0.012126 | 0.012283 | 0.012435 | 0.012581 | 0.012724 | 0.012875 | 0.013035 | 0.013202 | 0.013363 | 0.013498 | 0.0136 | 0.013677 | 0.01374 | 0.013796 | 0.01384 | 0.01383 | 0.013647 | 0.013045 | 0.011654 | 0.0091809 | 0.0058463 | 0.0026141 | 0.00060326 | 0 | 0 | 0 | 0 | 0 | 0 | 0 | 0 | 0 | 0 | 0 | 0 | 0 | 0 | 0 | 0 | 0 | 0 | 0 | 0 | 0 | 0 | 0 | 0 | 0
| QB | 0.011635 | 0.011631 | 0.011642 | 0.011689 | 0.011788 | 0.011931 | 0.012093 | 0.012252 | 0.012405 | 0.012552 | 0.012695 | 0.012844 | 0.013003 | 0.013169 | 0.013333 | 0.013474 | 0.013582 | 0.013663 | 0.013728 | 0.013786 | 0.013835 | 0.013844 | 0.013714 | 0.013226 | 0.01202 | 0.0097518 | 0.0065147 | 0.0031652 | 0.00088627 | 6.7029e-05 | 0 | 0 | 0 | 0 | 0 | 0 | 0 | 0 | 0 | 0 | 0 | 0 | 0 | 0 | 0 | 0 | 0 | 0 | 0 | 0 | 0 | 0 | 0 | 0 | 0
0.0279 | p | 110000 | 109594.2233 | 109193.7656 | 108808.6659 | 108456.7286 | 108158.9555 | 107926.8646 | 107748.2646 | 107595.2247 | 107447.8051 | 107305.1398 | 107167.5307 | 107047.0895 | 106941.516 | 106857.2983 | 106804.015 | 106783.5694 | 106788.6757 | 106809.0612 | 106836.8747 | 106867.4702 | 106897.5237 | 106920.027 | 106914.8017 | 106823.4111 | 106522.7198 | 105826.7735 | 104590.4298 | 102923.1451 | 101307.0577 | 100301.6287 | 100000 | 100000 | 100000 | 100000 | 100000 | 100000 | 100000 | 100000 | 100000 | 100000 | 100000 | 100000 | 100000 | 100000 | 100000 | 100000 | 100000 | 100000 | 100000 | 100000 | 100000 | 100000 | 100000 | 100000 | 100000
| Q | 0.012008 | 0.012001 | 0.011985 | 0.011969 | 0.011973 | 0.012016 | 0.012114 | 0.012252 | 0.012405 | 0.012552 | 0.012695 | 0.012832 | 0.012979 | 0.013133 | 0.013284 | 0.013414 | 0.013511 | 0.013582 | 0.013637 | 0.013688 | 0.01374 | 0.013795 | 0.01384 | 0.01383 | 0.013647 | 0.013045 | 0.011654 | 0.0091809 | 0.0058463 | 0.0026141 | 0.00060326 | 0 | 0 | 0 | 0 | 0 | 0 | 0 | 0 | 0 | 0 | 0 | 0 | 0 | 0 | 0 | 0 | 0 | 0 | 0 | 0 | 0 | 0 | 0 | 0 | 0
| pA |  | 109959.4223 | 109554.1775 | 109155.2556 | 108773.4722 | 108426.9513 | 108135.7464 | 107909.0046 | 107732.9606 | 107580.4827 | 107433.5386 | 107291.3789 | 107155.4865 | 107036.5321 | 106933.0942 | 106851.9699 | 106801.9704 | 106784.08 | 106790.7142 | 106811.8425 | 106839.9343 | 106870.4755 | 106899.774 | 106919.5044 | 106905.6627 | 106793.342 | 106453.1252 | 105703.1391 | 104423.7013 | 102761.5364 | 101206.5148 | 100271.4658 | 100000 | 100000 | 100000 | 100000 | 100000 | 100000 | 100000 | 100000 | 100000 | 100000 | 100000 | 100000 | 100000 | 100000 | 100000 | 100000 | 100000 | 100000 | 100000 | 100000 | 100000 | 100000 | 100000 | 100000
| pB | 109634.8009 | 109233.8114 | 108847.1759 | 108491.9223 | 108188.7328 | 107950.0737 | 107766.1246 | 107610.5287 | 107462.5471 | 107319.4063 | 107181.2916 | 107059.1336 | 106952.0733 | 106865.72 | 106809.3433 | 106785.6139 | 106788.165 | 106807.0226 | 106834.0934 | 106864.4106 | 106894.5183 | 106917.7766 | 106915.3243 | 106832.5502 | 106552.7889 | 105896.3681 | 104714.0642 | 103089.8736 | 101468.6664 | 100402.1716 | 100030.1629 | 100000 | 100000 | 100000 | 100000 | 100000 | 100000 | 100000 | 100000 | 100000 | 100000 | 100000 | 100000 | 100000 | 100000 | 100000 | 100000 | 100000 | 100000 | 100000 | 100000 | 100000 | 100000 | 100000 | 100000
| QA |  | 0.012007 | 0.012 | 0.011984 | 0.01197 | 0.011977 | 0.012026 | 0.012127 | 0.012267 | 0.01242 | 0.012566 | 0.012709 | 0.012847 | 0.012994 | 0.013148 | 0.013297 | 0.013423 | 0.013518 | 0.013587 | 0.013642 | 0.013693 | 0.013746 | 0.0138 | 0.013839 | 0.013811 | 0.013587 | 0.012906 | 0.011406 | 0.0088474 | 0.0055231 | 0.002413 | 0.00054293 | 0 | 0 | 0 | 0 | 0 | 0 | 0 | 0 | 0 | 0 | 0 | 0 | 0 | 0 | 0 | 0 | 0 | 0 | 0 | 0 | 0 | 0 | 0 | 0
| QB | 0.012002 | 0.011987 | 0.011971 | 0.011972 | 0.012012 | 0.012104 | 0.012238 | 0.012389 | 0.012537 | 0.012681 | 0.012819 | 0.012964 | 0.013118 | 0.013269 | 0.013401 | 0.013502 | 0.013575 | 0.013631 | 0.013682 | 0.013735 | 0.01379 | 0.013836 | 0.013831 | 0.013665 | 0.013106 | 0.011793 | 0.0094281 | 0.0061797 | 0.0029373 | 0.00080434 | 6.0326e-05 | 0 | 0 | 0 | 0 | 0 | 0 | 0 | 0 | 0 | 0 | 0 | 0 | 0 | 0 | 0 | 0 | 0 | 0 | 0 | 0 | 0 | 0 | 0 | 0
0.0288 | p | 110000 | 109606.7461 | 109214.9956 | 108829.2502 | 108459.9331 | 108125.1745 | 107845.03 | 107628.7376 | 107462.5471 | 107319.4063 | 107181.2916 | 107047.5213 | 106930.8155 | 106836.6136 | 106774.1152 | 106745.7309 | 106744.581 | 106760.2624 | 106784.4235 | 106812.2913 | 106841.7694 | 106871.658 | 106899.774 | 106919.5044 | 106905.6627 | 106793.342 | 106453.1252 | 105703.1391 | 104423.7013 | 102761.5364 | 101206.5148 | 100271.4658 | 100000 | 100000 | 100000 | 100000 | 100000 | 100000 | 100000 | 100000 | 100000 | 100000 | 100000 | 100000 | 100000 | 100000 | 100000 | 100000 | 100000 | 100000 | 100000 | 100000 | 100000 | 100000 | 100000 | 100000
| Q | 0.012367 | 0.01236 | 0.012339 | 0.01231 | 0.012283 | 0.012279 | 0.012317 | 0.012408 | 0.012537 | 0.012681 | 0.012819 | 0.012952 | 0.013094 | 0.013234 | 0.013355 | 0.013446 | 0.013509 | 0.013557 | 0.013598 | 0.013641 | 0.013689 | 0.013743 | 0.0138 | 0.013839 | 0.013811 | 0.013587 | 0.012906 | 0.011406 | 0.0088474 | 0.0055231 | 0.002413 | 0.00054293 | 0 | 0 | 0 | 0 | 0 | 0 | 0 | 0 | 0 | 0 | 0 | 0 | 0 | 0 | 0 | 0 | 0 | 0 | 0 | 0 | 0 | 0 | 0 | 0
| pA |  | 109960.6746 | 109567.571 | 109176.4211 | 108792.3185 | 108426.4573 | 108097.16 | 107823.4007 | 107612.1186 | 107448.233 | 107305.5949 | 107167.9146 | 107035.8507 | 106921.3953 | 106830.3637 | 106771.2767 | 106745.6159 | 106746.1492 | 106762.6785 | 106787.2103 | 106815.2391 | 106844.7583 | 106874.4696 | 106901.7471 | 106918.1203 | 106894.4306 | 106759.3203 | 106378.1266 | 105575.1953 | 104257.4848 | 102606.0342 | 101113.0099 | 100244.3192 | 100000 | 100000 | 100000 | 100000 | 100000 | 100000 | 100000 | 100000 | 100000 | 100000 | 100000 | 100000 | 100000 | 100000 | 100000 | 100000 | 100000 | 100000 | 100000 | 100000 | 100000 | 100000 | 100000
| pB | 109646.0715 | 109254.1707 | 108867.8248 | 108496.8648 | 108158.6503 | 107873.0444 | 107650.3669 | 107479.1661 | 107333.7204 | 107195.1031 | 107060.8984 | 106942.4861 | 106846.0338 | 106780.365 | 106748.5693 | 106744.696 | 106758.6943 | 106782.0074 | 106809.5045 | 106838.8216 | 106868.6692 | 106896.9624 | 106917.5314 | 106907.0469 | 106804.574 | 106487.1468 | 105778.1377 | 104551.6451 | 102927.7529 | 101362.0169 | 100364.9707 | 100027.1466 | 100000 | 100000 | 100000 | 100000 | 100000 | 100000 | 100000 | 100000 | 100000 | 100000 | 100000 | 100000 | 100000 | 100000 | 100000 | 100000 | 100000 | 100000 | 100000 | 100000 | 100000 | 100000 | 100000
| QA |  | 0.012366 | 0.012358 | 0.012336 | 0.012307 | 0.012283 | 0.012283 | 0.012326 | 0.012421 | 0.012552 | 0.012694 | 0.012832 | 0.012967 | 0.013108 | 0.013246 | 0.013364 | 0.013452 | 0.013514 | 0.013561 | 0.013602 | 0.013646 | 0.013695 | 0.013749 | 0.013803 | 0.013836 | 0.013789 | 0.013519 | 0.012756 | 0.01115 | 0.008515 | 0.0052121 | 0.002226 | 0.00048864 | 0 | 0 | 0 | 0 | 0 | 0 | 0 | 0 | 0 | 0 | 0 | 0 | 0 | 0 | 0 | 0 | 0 | 0 | 0 | 0 | 0 | 0 | 0
| QB | 0.012361 | 0.012341 | 0.012313 | 0.012286 | 0.012279 | 0.012313 | 0.012399 | 0.012524 | 0.012666 | 0.012805 | 0.012939 | 0.01308 | 0.01322 | 0.013343 | 0.013437 | 0.013503 | 0.013552 | 0.013594 | 0.013637 | 0.013685 | 0.013738 | 0.013794 | 0.013835 | 0.013814 | 0.013609 | 0.012974 | 0.011556 | 0.0091033 | 0.0058555 | 0.002724 | 0.00072994 | 5.4293e-05 | 0 | 0 | 0 | 0 | 0 | 0 | 0 | 0 | 0 | 0 | 0 | 0 | 0 | 0 | 0 | 0 | 0 | 0 | 0 | 0 | 0 | 0 | 0
0.0297 | p | 110000 | 109620.1433 | 109240.248 | 108861.6354 | 108489.3655 | 108134.6348 | 107815.8481 | 107552.0018 | 107350.1085 | 107195.1031 | 107060.8984 | 106931.2147 | 106825.7535 | 106753.1578 | 106716.1807 | 106708.2901 | 106718.9231 | 106739.1547 | 106763.703 | 106790.1944 | 106817.7493 | 106846.0634 | 106874.4696 | 106901.7471 | 106918.1203 | 106894.4306 | 106759.3203 | 106378.1266 | 105575.1953 | 104257.4848 | 102606.0342 | 101113.0099 | 100244.3192 | 100000 | 100000 | 100000 | 100000 | 100000 | 100000 | 100000 | 100000 | 100000 | 100000 | 100000 | 100000 | 100000 | 100000 | 100000 | 100000 | 100000 | 100000 | 100000 | 100000 | 100000 | 100000 | 100000
| Q | 0.012715 | 0.012707 | 0.012685 | 0.012651 | 0.01261 | 0.012575 | 0.012564 | 0.012597 | 0.012683 | 0.012805 | 0.012939 | 0.013069 | 0.013198 | 0.01331 | 0.013395 | 0.013452 | 0.013492 | 0.013525 | 0.013559 | 0.013597 | 0.013641 | 0.013692 | 0.013749 | 0.013803 | 0.013836 | 0.013789 | 0.013519 | 0.012756 | 0.01115 | 0.008515 | 0.0052121 | 0.002226 | 0.00048864 | 0 | 0 | 0 | 0 | 0 | 0 | 0 | 0 | 0 | 0 | 0 | 0 | 0 | 0 | 0 | 0 | 0 | 0 | 0 | 0 | 0 | 0 | 0
| pA |  | 109962.0143 | 109582.1538 | 109202.3867 | 108824.4084 | 108453.8924 | 108102.7561 | 107789.4635 | 107531.8125 | 107334.6079 | 107181.6826 | 107047.93 | 106920.6685 | 106818.4939 | 106749.4601 | 106715.3916 | 106709.3534 | 106720.9463 | 106741.6095 | 106766.3522 | 106792.9499 | 106820.5807 | 106848.904 | 106877.1974 | 106903.3844 | 106915.7513 | 106880.9196 | 106721.2009 | 106297.8334 | 105443.4243 | 104092.3398 | 102456.7318 | 101026.1408 | 100219.8873 | 100000 | 100000 | 100000 | 100000 | 100000 | 100000 | 100000 | 100000 | 100000 | 100000 | 100000 | 100000 | 100000 | 100000 | 100000 | 100000 | 100000 | 100000 | 100000 | 100000 | 100000 | 100000
| pB | 109658.129 | 109278.2375 | 108899.4967 | 108526.5925 | 108170.1079 | 107847.7268 | 107578.3865 | 107370.2978 | 107210.6036 | 107074.3188 | 106944.183 | 106836.2996 | 106760.4173 | 106719.8784 | 106709.0791 | 106717.8598 | 106737.1315 | 106761.2482 | 106787.5453 | 106814.9938 | 106843.232 | 106871.629 | 106899.0193 | 106916.4829 | 106896.7996 | 106772.8313 | 106416.2459 | 105655.4885 | 104389.2559 | 102771.1793 | 101262.3123 | 100331.1883 | 100024.4319 | 100000 | 100000 | 100000 | 100000 | 100000 | 100000 | 100000 | 100000 | 100000 | 100000 | 100000 | 100000 | 100000 | 100000 | 100000 | 100000 | 100000 | 100000 | 100000 | 100000 | 100000 | 100000
| QA |  | 0.012714 | 0.012705 | 0.012682 | 0.012647 | 0.012607 | 0.012574 | 0.012567 | 0.012606 | 0.012695 | 0.012818 | 0.012952 | 0.013082 | 0.013209 | 0.013319 | 0.0134 | 0.013456 | 0.013495 | 0.013529 | 0.013563 | 0.013601 | 0.013646 | 0.013698 | 0.013754 | 0.013807 | 0.013832 | 0.013762 | 0.013442 | 0.012596 | 0.010887 | 0.0081847 | 0.0049135 | 0.0020523 | 0.00043977 | 0 | 0 | 0 | 0 | 0 | 0 | 0 | 0 | 0 | 0 | 0 | 0 | 0 | 0 | 0 | 0 | 0 | 0 | 0 | 0 | 0 | 0
| QB | 0.012708 | 0.012687 | 0.012654 | 0.012614 | 0.012578 | 0.012565 | 0.012594 | 0.012674 | 0.012793 | 0.012926 | 0.013056 | 0.013185 | 0.013299 | 0.013386 | 0.013446 | 0.013488 | 0.013522 | 0.013556 | 0.013593 | 0.013637 | 0.013687 | 0.013743 | 0.013798 | 0.013833 | 0.013794 | 0.013546 | 0.012832 | 0.011311 | 0.0087785 | 0.0055424 | 0.0025246 | 0.00066238 | 4.8864e-05 | 0 | 0 | 0 | 0 | 0 | 0 | 0 | 0 | 0 | 0 | 0 | 0 | 0 | 0 | 0 | 0 | 0 | 0 | 0 | 0 | 0 | 0
0.0306 | p | 110000 | 109633.3705 | 109266.1144 | 108898.2504 | 108531.4729 | 108171.5294 | 107830.3659 | 107526.5145 | 107277.7945 | 107089.0681 | 106944.183 | 106825.7181 | 106741.8237 | 106695.3841 | 106680.1153 | 106685.2525 | 106701.2714 | 106722.3162 | 106745.611 | 106770.1175 | 106795.5581 | 106821.8569 | 106848.904 | 106877.1974 | 106903.3844 | 106915.7513 | 106880.9196 | 106721.2009 | 106297.8334 | 105443.4243 | 104092.3398 | 102456.7318 | 101026.1408 | 100219.8873 | 100000 | 100000 | 100000 | 100000 | 100000 | 100000 | 100000 | 100000 | 100000 | 100000 | 100000 | 100000 | 100000 | 100000 | 100000 | 100000 | 100000 | 100000 | 100000 | 100000 | 100000 | 100000
| Q | 0.01305 | 0.013042 | 0.013021 | 0.012986 | 0.01294 | 0.012889 | 0.012846 | 0.01283 | 0.01286 | 0.01294 | 0.013056 | 0.013174 | 0.013278 | 0.013357 | 0.013409 | 0.013443 | 0.013468 | 0.013493 | 0.013522 | 0.013556 | 0.013596 | 0.013644 | 0.013698 | 0.013754 | 0.013807 | 0.013832 | 0.013762 | 0.013442 | 0.012596 | 0.010887 | 0.0081847 | 0.0049135 | 0.0020523 | 0.00043977 | 0 | 0 | 0 | 0 | 0 | 0 | 0 | 0 | 0 | 0 | 0 | 0 | 0 | 0 | 0 | 0 | 0 | 0 | 0 | 0 | 0 | 0
| pA |  | 109963.337 | 109596.6448 | 109229.328 | 108861.5727 | 108495.4785 | 108137.4131 | 107799.9808 | 107501.6425 | 107258.9219 | 107074.5796 | 106932.3365 | 106817.3287 | 106737.1797 | 106693.8572 | 106680.629 | 106686.8544 | 106703.3759 | 106724.6457 | 106748.0616 | 106772.6616 | 106798.188 | 106824.5616 | 106851.7333 | 106879.8161 | 106904.6211 | 106912.2681 | 106864.9477 | 106678.8642 | 106212.3925 | 105308.3158 | 103928.779 | 102313.6727 | 100945.5155 | 100197.8986 | 100000 | 100000 | 100000 | 100000 | 100000 | 100000 | 100000 | 100000 | 100000 | 100000 | 100000 | 100000 | 100000 | 100000 | 100000 | 100000 | 100000 | 100000 | 100000 | 100000 | 100000
| pB | 109670.0334 | 109302.84 | 108935.0368 | 108568.1506 | 108207.5238 | 107864.4823 | 107556.8996 | 107302.6665 | 107107.9407 | 106958.6715 | 106837.5646 | 106750.2131 | 106700.028 | 106681.6421 | 106684.7388 | 106699.6695 | 106720.2117 | 106743.2815 | 106767.6669 | 106793.0141 | 106819.227 | 106846.1993 | 106874.368 | 106900.7657 | 106914.5146 | 106884.4027 | 106737.1728 | 106340.1702 | 105528.8652 | 104227.4482 | 102620.2926 | 101169.1999 | 100300.5127 | 100021.9887 | 100000 | 100000 | 100000 | 100000 | 100000 | 100000 | 100000 | 100000 | 100000 | 100000 | 100000 | 100000 | 100000 | 100000 | 100000 | 100000 | 100000 | 100000 | 100000 | 100000 | 100000
| QA |  | 0.013049 | 0.01304 | 0.013017 | 0.012981 | 0.012934 | 0.012885 | 0.012844 | 0.012833 | 0.012868 | 0.012952 | 0.013068 | 0.013185 | 0.013286 | 0.013362 | 0.013412 | 0.013445 | 0.013471 | 0.013496 | 0.013525 | 0.01356 | 0.013601 | 0.013649 | 0.013703 | 0.01376 | 0.013809 | 0.013825 | 0.01373 | 0.013358 | 0.012425 | 0.010617 | 0.0078576 | 0.0046273 | 0.001891 | 0.0003958 | 0 | 0 | 0 | 0 | 0 | 0 | 0 | 0 | 0 | 0 | 0 | 0 | 0 | 0 | 0 | 0 | 0 | 0 | 0 | 0 | 0
| QB | 0.013043 | 0.013023 | 0.012989 | 0.012944 | 0.012894 | 0.01285 | 0.012832 | 0.012857 | 0.012932 | 0.013044 | 0.013162 | 0.013268 | 0.013349 | 0.013403 | 0.013439 | 0.013466 | 0.013491 | 0.013519 | 0.013553 | 0.013592 | 0.013639 | 0.013692 | 0.013749 | 0.013802 | 0.013829 | 0.013769 | 0.013474 | 0.01268 | 0.011058 | 0.0084549 | 0.0052406 | 0.0023384 | 0.00060103 | 4.3977e-05 | 0 | 0 | 0 | 0 | 0 | 0 | 0 | 0 | 0 | 0 | 0 | 0 | 0 | 0 | 0 | 0 | 0 | 0 | 0 | 0 | 0
0.0315 | p | 110000 | 109646.0372 | 109291.3182 | 108935.2724 | 108578.1524 | 108222.0911 | 107873.52 | 107545.0697 | 107255.2548 | 107020.6183 | 106850.8389 | 106741.107 | 106684.0419 | 106660.5553 | 106659.6021 | 106671.0125 | 106688.2985 | 106708.2353 | 106729.5649 | 106751.8991 | 106775.1641 | 106799.3883 | 106824.5616 | 106851.7333 | 106879.8161 | 106904.6211 | 106912.2681 | 106864.9477 | 106678.8642 | 106212.3925 | 105308.3158 | 103928.779 | 102313.6727 | 100945.5155 | 100197.8986 | 100000 | 100000 | 100000 | 100000 | 100000 | 100000 | 100000 | 100000 | 100000 | 100000 | 100000 | 100000 | 100000 | 100000 | 100000 | 100000 | 100000 | 100000 | 100000 | 100000 | 100000
| Q | 0.013373 | 0.013366 | 0.013346 | 0.013311 | 0.013265 | 0.013208 | 0.013149 | 0.013099 | 0.01308 | 0.013106 | 0.013176 | 0.013259 | 0.013331 | 0.013378 | 0.013406 | 0.013426 | 0.013443 | 0.013463 | 0.013488 | 0.013518 | 0.013555 | 0.013599 | 0.013649 | 0.013703 | 0.01376 | 0.013809 | 0.013825 | 0.01373 | 0.013358 | 0.012425 | 0.010617 | 0.0078576 | 0.0046273 | 0.001891 | 0.0003958 | 0 | 0 | 0 | 0 | 0 | 0 | 0 | 0 | 0 | 0 | 0 | 0 | 0 | 0 | 0 | 0 | 0 | 0 | 0 | 0 | 0
| pA |  | 109964.6037 | 109610.5653 | 109255.7136 | 108899.5604 | 108542.5463 | 108187.234 | 107840.675 | 107516.0882 | 107231.7912 | 107003.6404 | 106839.8657 | 106735.4005 | 106681.6932 | 106660.4599 | 106660.7432 | 106672.7411 | 106690.2922 | 106710.3683 | 106731.7983 | 106754.2256 | 106777.5865 | 106801.9056 | 106827.2788 | 106854.5416 | 106882.2966 | 106905.3858 | 106907.5361 | 106846.3394 | 106632.217 | 106121.9849 | 105170.3621 | 103767.2683 | 102176.857 | 100870.7538 | 100178.1087 | 100000 | 100000 | 100000 | 100000 | 100000 | 100000 | 100000 | 100000 | 100000 | 100000 | 100000 | 100000 | 100000 | 100000 | 100000 | 100000 | 100000 | 100000 | 100000 | 100000
| pB | 109681.4335 | 109326.7901 | 108970.8769 | 108613.8644 | 108257.6972 | 107908.3771 | 107577.9148 | 107284.2363 | 107044.082 | 106867.8168 | 106752.0802 | 106689.7484 | 106662.9039 | 106659.6975 | 106669.8714 | 106686.5699 | 106706.2416 | 106727.432 | 106749.6657 | 106772.8376 | 106796.9659 | 106822.0443 | 106849.0162 | 106877.0078 | 106902.1406 | 106911.5034 | 106869.6798 | 106697.4725 | 106259.0397 | 105398.7235 | 104066.7326 | 102475.1833 | 101082.3312 | 100272.6603 | 100019.7899 | 100000 | 100000 | 100000 | 100000 | 100000 | 100000 | 100000 | 100000 | 100000 | 100000 | 100000 | 100000 | 100000 | 100000 | 100000 | 100000 | 100000 | 100000 | 100000 | 100000
| QA |  | 0.013372 | 0.013364 | 0.013342 | 0.013307 | 0.013259 | 0.013202 | 0.013144 | 0.013097 | 0.013082 | 0.013113 | 0.013184 | 0.013266 | 0.013336 | 0.013381 | 0.013408 | 0.013427 | 0.013445 | 0.013465 | 0.013491 | 0.013522 | 0.01356 | 0.013604 | 0.013655 | 0.013709 | 0.013765 | 0.013811 | 0.013815 | 0.013693 | 0.013264 | 0.012244 | 0.010341 | 0.0075345 | 0.0043537 | 0.0017415 | 0.00035622 | 0 | 0 | 0 | 0 | 0 | 0 | 0 | 0 | 0 | 0 | 0 | 0 | 0 | 0 | 0 | 0 | 0 | 0 | 0 | 0
| QB | 0.013367 | 0.013348 | 0.013315 | 0.013269 | 0.013214 | 0.013154 | 0.013104 | 0.013082 | 0.013104 | 0.013169 | 0.013251 | 0.013324 | 0.013374 | 0.013404 | 0.013424 | 0.013441 | 0.013461 | 0.013485 | 0.013515 | 0.013552 | 0.013594 | 0.013644 | 0.013698 | 0.013754 | 0.013804 | 0.013823 | 0.013739 | 0.013395 | 0.012518 | 0.010797 | 0.0081335 | 0.0049504 | 0.0021647 | 0.00054532 | 3.958e-05 | 0 | 0 | 0 | 0 | 0 | 0 | 0 | 0 | 0 | 0 | 0 | 0 | 0 | 0 | 0 | 0 | 0 | 0 | 0 | 0
0.0324 | p | 110000 | 109658.0798 | 109315.3826 | 108971.2299 | 108625.1696 | 108277.7037 | 107931.4247 | 107593.4349 | 107276.9762 | 107006.5942 | 106809.1597 | 106694.7868 | 106650.3476 | 106642.5161 | 106648.7766 | 106661.9356 | 106678.2645 | 106696.2413 | 106715.3432 | 106735.4494 | 106756.5583 | 106778.698 | 106801.9056 | 106827.2788 | 106854.5416 | 106882.2966 | 106905.3858 | 106907.5361 | 106846.3394 | 106632.217 | 106121.9849 | 105170.3621 | 103767.2683 | 102176.857 | 100870.7538 | 100178.1087 | 100000 | 100000 | 100000 | 100000 | 100000 | 100000 | 100000 | 100000 | 100000 | 100000 | 100000 | 100000 | 100000 | 100000 | 100000 | 100000 | 100000 | 100000 | 100000 | 100000
| Q | 0.013685 | 0.013679 | 0.013659 | 0.013627 | 0.013581 | 0.013524 | 0.013458 | 0.013391 | 0.013336 | 0.013308 | 0.013308 | 0.013329 | 0.01336 | 0.013383 | 0.013396 | 0.013407 | 0.013419 | 0.013435 | 0.013457 | 0.013484 | 0.013518 | 0.013557 | 0.013604 | 0.013655 | 0.013709 | 0.013765 | 0.013811 | 0.013815 | 0.013693 | 0.013264 | 0.012244 | 0.010341 | 0.0075345 | 0.0043537 | 0.0017415 | 0.00035622 | 0 | 0 | 0 | 0 | 0 | 0 | 0 | 0 | 0 | 0 | 0 | 0 | 0 | 0 | 0 | 0 | 0 | 0 | 0 | 0
| pA |  | 109965.808 | 109623.8101 | 109280.9673 | 108936.6238 | 108590.423 | 108243.0758 | 107897.6257 | 107561.7891 | 107249.938 | 106986.8508 | 106797.7224 | 106690.3428 | 106649.5645 | 106643.1422 | 106650.0925 | 106663.5685 | 106680.0622 | 106698.1515 | 106717.3538 | 106737.5603 | 106758.7723 | 106781.0187 | 106804.4429 | 106830.0051 | 106857.3171 | 106884.6055 | 106905.6008 | 106901.4164 | 106824.9271 | 106581.1938 | 106026.8226 | 105030.0528 | 103608.2272 | 102046.2466 | 100801.4893 | 100160.2979 | 100000 | 100000 | 100000 | 100000 | 100000 | 100000 | 100000 | 100000 | 100000 | 100000 | 100000 | 100000 | 100000 | 100000 | 100000 | 100000 | 100000 | 100000 | 100000
| pB | 109692.2718 | 109349.6523 | 109005.6451 | 108659.7756 | 108312.4503 | 107966.0526 | 107627.2339 | 107308.6221 | 107033.6324 | 106828.9031 | 106706.224 | 106654.7915 | 106643.2993 | 106648.1506 | 106660.6197 | 106676.6316 | 106694.4437 | 106713.433 | 106733.4388 | 106754.4475 | 106776.484 | 106799.5849 | 106824.7415 | 106851.8153 | 106879.5211 | 106903.0769 | 106907.3211 | 106852.459 | 106653.6292 | 106173.0081 | 105265.5244 | 103907.5777 | 102335.8981 | 101001.3641 | 100247.3732 | 100017.8109 | 100000 | 100000 | 100000 | 100000 | 100000 | 100000 | 100000 | 100000 | 100000 | 100000 | 100000 | 100000 | 100000 | 100000 | 100000 | 100000 | 100000 | 100000 | 100000
| QA |  | 0.013685 | 0.013677 | 0.013656 | 0.013622 | 0.013575 | 0.013517 | 0.013451 | 0.013385 | 0.013334 | 0.013308 | 0.01331 | 0.013332 | 0.013362 | 0.013384 | 0.013397 | 0.013408 | 0.013421 | 0.013438 | 0.01346 | 0.013488 | 0.013522 | 0.013562 | 0.013609 | 0.01366 | 0.013715 | 0.013769 | 0.013811 | 0.013803 | 0.01365 | 0.013162 | 0.012054 | 0.01006 | 0.0072165 | 0.0040925 | 0.001603 | 0.0003206 | 0 | 0 | 0 | 0 | 0 | 0 | 0 | 0 | 0 | 0 | 0 | 0 | 0 | 0 | 0 | 0 | 0 | 0 | 0
| QB | 0.01368 | 0.013661 | 0.01363 | 0.013586 | 0.01353 | 0.013464 | 0.013398 | 0.013342 | 0.01331 | 0.013308 | 0.013327 | 0.013357 | 0.013381 | 0.013395 | 0.013406 | 0.013418 | 0.013434 | 0.013455 | 0.013482 | 0.013514 | 0.013553 | 0.013599 | 0.013649 | 0.013704 | 0.013759 | 0.013806 | 0.013815 | 0.013705 | 0.013307 | 0.012346 | 0.010531 | 0.0078152 | 0.0046718 | 0.0020027 | 0.00049475 | 3.5622e-05 | 0 | 0 | 0 | 0 | 0 | 0 | 0 | 0 | 0 | 0 | 0 | 0 | 0 | 0 | 0 | 0 | 0 | 0 | 0
0.0333 | p | 110000 | 109669.4911 | 109338.2564 | 109005.5672 | 108670.8265 | 108333.7104 | 107994.9789 | 107657.7009 | 107335.2006 | 107052.3857 | 106836.8316 | 106702.8396 | 106644.7694 | 106635.1645 | 106643.683 | 106656.0384 | 106670.3926 | 106686.0613 | 106702.8573 | 106720.7348 | 106739.7057 | 106759.7926 | 106781.0187 | 106804.4429 | 106830.0051 | 106857.3171 | 106884.6055 | 106905.6008 | 106901.4164 | 106824.9271 | 106581.1938 | 106026.8226 | 105030.0528 | 103608.2272 | 102046.2466 | 100801.4893 | 100160.2979 | 100000 | 100000 | 100000 | 100000 | 100000 | 100000 | 100000 | 100000 | 100000 | 100000 | 100000 | 100000 | 100000 | 100000 | 100000 | 100000 | 100000 | 100000 | 100000
| Q | 0.013987 | 0.013981 | 0.013963 | 0.013931 | 0.013888 | 0.013832 | 0.013765 | 0.013691 | 0.013612 | 0.013531 | 0.013458 | 0.013405 | 0.013382 | 0.013379 | 0.013384 | 0.013389 | 0.013398 | 0.013411 | 0.01343 | 0.013454 | 0.013484 | 0.01352 | 0.013562 | 0.013609 | 0.01366 | 0.013715 | 0.013769 | 0.013811 | 0.013803 | 0.01365 | 0.013162 | 0.012054 | 0.01006 | 0.0072165 | 0.0040925 | 0.001603 | 0.0003206 | 0 | 0 | 0 | 0 | 0 | 0 | 0 | 0 | 0 | 0 | 0 | 0 | 0 | 0 | 0 | 0 | 0 | 0 | 0
| pA |  | 109966.9491 | 109636.3677 | 109304.9875 | 108972.0932 | 108637.1149 | 108299.8373 | 107961.2511 | 107625.4509 | 107306.9191 | 107030.8303 | 106823.4324 | 106697.0326 | 106643.8089 | 106636.0164 | 106644.9186 | 106657.4738 | 106671.9594 | 106687.7409 | 106704.645 | 106722.6319 | 106741.7144 | 106761.9152 | 106783.3611 | 106806.9992 | 106832.7363 | 106860.0459 | 106886.705 | 106905.1824 | 106893.7675 | 106800.5538 | 106525.7567 | 105927.1456 | 104887.8702 | 103452.0291 | 101921.7709 | 100737.3701 | 100144.2681 | 100000 | 100000 | 100000 | 100000 | 100000 | 100000 | 100000 | 100000 | 100000 | 100000 | 100000 | 100000 | 100000 | 100000 | 100000 | 100000 | 100000 | 100000
| pB | 109702.542 | 109371.3799 | 109038.8362 | 108704.3005 | 108367.422 | 108028.8521 | 107691.4287 | 107367.4507 | 107080.6672 | 106858.387 | 106716.2388 | 106650.5764 | 106636.125 | 106642.8312 | 106654.8029 | 106668.9571 | 106684.4944 | 106701.1777 | 106718.947 | 106737.8086 | 106757.7839 | 106778.8961 | 106802.1005 | 106827.4489 | 106854.5859 | 106881.8767 | 106903.5013 | 106901.8348 | 106832.5761 | 106605.5671 | 106082.2597 | 105129.7297 | 103750.4098 | 102202.4447 | 100925.965 | 100224.417 | 100016.0298 | 100000 | 100000 | 100000 | 100000 | 100000 | 100000 | 100000 | 100000 | 100000 | 100000 | 100000 | 100000 | 100000 | 100000 | 100000 | 100000 | 100000 | 100000
| QA |  | 0.013987 | 0.013979 | 0.013959 | 0.013927 | 0.013882 | 0.013825 | 0.013758 | 0.013683 | 0.013604 | 0.013524 | 0.013452 | 0.013402 | 0.013382 | 0.01338 | 0.013384 | 0.01339 | 0.013399 | 0.013413 | 0.013432 | 0.013457 | 0.013487 | 0.013524 | 0.013567 | 0.013614 | 0.013665 | 0.01372 | 0.013773 | 0.01381 | 0.013788 | 0.013601 | 0.013052 | 0.011854 | 0.0097757 | 0.0069041 | 0.0038435 | 0.0014747 | 0.00028854 | 0 | 0 | 0 | 0 | 0 | 0 | 0 | 0 | 0 | 0 | 0 | 0 | 0 | 0 | 0 | 0 | 0 | 0
| QB | 0.013982 | 0.013964 | 0.013934 | 0.013892 | 0.013838 | 0.013772 | 0.013698 | 0.01362 | 0.013539 | 0.013465 | 0.01341 | 0.013385 | 0.01338 | 0.013383 | 0.013388 | 0.013397 | 0.01341 | 0.013428 | 0.013451 | 0.013481 | 0.013516 | 0.013558 | 0.013604 | 0.013655 | 0.013709 | 0.013764 | 0.013807 | 0.013804 | 0.013665 | 0.013211 | 0.012165 | 0.010259 | 0.0075008 | 0.0044049 | 0.0018519 | 0.00044883 | 3.206e-05 | 0 | 0 | 0 | 0 | 0 | 0 | 0 | 0 | 0 | 0 | 0 | 0 | 0 | 0 | 0 | 0 | 0 | 0
0.0342 | p | 110000 | 109680.3191 | 109359.9523 | 109038.2298 | 108714.4721 | 108388.1564 | 108059.0953 | 107733.329 | 107424.995 | 107152.1467 | 106930.4339 | 106770.8772 | 106676.9606 | 106642.8208 | 106642.0771 | 106652.4186 | 106664.3532 | 106677.6033 | 106692.0684 | 106707.7322 | 106724.5873 | 106742.644 | 106761.9152 | 106783.3611 | 106806.9992 | 106832.7363 | 106860.0459 | 106886.705 | 106905.1824 | 106893.7675 | 106800.5538 | 106525.7567 | 105927.1456 | 104887.8702 | 103452.0291 | 101921.7709 | 100737.3701 | 100144.2681 | 100000 | 100000 | 100000 | 100000 | 100000 | 100000 | 100000 | 100000 | 100000 | 100000 | 100000 | 100000 | 100000 | 100000 | 100000 | 100000 | 100000 | 100000
| Q | 0.014279 | 0.014273 | 0.014256 | 0.014226 | 0.014185 | 0.014131 | 0.014066 | 0.013986 | 0.013884 | 0.013759 | 0.013624 | 0.013505 | 0.013425 | 0.013383 | 0.013372 | 0.013374 | 0.013379 | 0.01339 | 0.013406 | 0.013426 | 0.013453 | 0.013485 | 0.013524 | 0.013567 | 0.013614 | 0.013665 | 0.01372 | 0.013773 | 0.01381 | 0.013788 | 0.013601 | 0.013052 | 0.011854 | 0.0097757 | 0.0069041 | 0.0038435 | 0.0014747 | 0.00028854 | 0 | 0 | 0 | 0 | 0 | 0 | 0 | 0 | 0 | 0 | 0 | 0 | 0 | 0 | 0 | 0 | 0 | 0
| pA |  | 109968.0319 | 109648.2824 | 109327.78 | 109005.8541 | 108681.8405 | 108355.2503 | 108026.5186 | 107702.4956 | 107397.7101 | 107129.9754 | 106914.4782 | 106761.4855 | 106673.5466 | 106642.7464 | 106643.1112 | 106653.612 | 106665.6782 | 106679.0498 | 106693.6347 | 106709.4177 | 106726.393 | 106744.5711 | 106764.0598 | 106785.7249 | 106809.5729 | 106835.4673 | 106862.7119 | 106888.5528 | 106904.0409 | 106884.4461 | 106773.0741 | 106465.8956 | 105823.2181 | 104744.2861 | 103299.0033 | 101803.3308 | 100678.0599 | 100129.8413 | 100000 | 100000 | 100000 | 100000 | 100000 | 100000 | 100000 | 100000 | 100000 | 100000 | 100000 | 100000 | 100000 | 100000 | 100000 | 100000 | 100000
| pB | 109712.2872 | 109391.9889 | 109070.4021 | 108746.8479 | 108420.7879 | 108092.0014 | 107765.9056 | 107455.8284 | 107179.4315 | 106952.6052 | 106786.8329 | 106686.3522 | 106646.2348 | 106642.1515 | 106651.3844 | 106663.1598 | 106676.2783 | 106690.6219 | 106706.1658 | 106722.9018 | 106740.8383 | 106759.9881 | 106781.2166 | 106804.6354 | 106830.1626 | 106857.315 | 106884.0391 | 106903.3346 | 106894.909 | 106809.8752 | 106553.2364 | 105987.0067 | 104991.7977 | 103595.6132 | 102074.7967 | 100855.8102 | 100203.5783 | 100014.4268 | 100000 | 100000 | 100000 | 100000 | 100000 | 100000 | 100000 | 100000 | 100000 | 100000 | 100000 | 100000 | 100000 | 100000 | 100000 | 100000 | 100000
| QA |  | 0.014279 | 0.014272 | 0.014253 | 0.014222 | 0.014179 | 0.014125 | 0.014058 | 0.013976 | 0.013871 | 0.013745 | 0.013612 | 0.013497 | 0.01342 | 0.013382 | 0.013372 | 0.013374 | 0.013381 | 0.013392 | 0.013408 | 0.013429 | 0.013456 | 0.013489 | 0.013528 | 0.013571 | 0.013619 | 0.013671 | 0.013725 | 0.013777 | 0.013808 | 0.013769 | 0.013546 | 0.012932 | 0.011646 | 0.0094886 | 0.006598 | 0.0036067 | 0.0013561 | 0.00025968 | 0 | 0 | 0 | 0 | 0 | 0 | 0 | 0 | 0 | 0 | 0 | 0 | 0 | 0 | 0 | 0 | 0
| QB | 0.014274 | 0.014257 | 0.014229 | 0.014189 | 0.014137 | 0.014073 | 0.013994 | 0.013894 | 0.013771 | 0.013638 | 0.013517 | 0.013433 | 0.013387 | 0.013373 | 0.013373 | 0.013379 | 0.013389 | 0.013404 | 0.013424 | 0.01345 | 0.013482 | 0.01352 | 0.013562 | 0.013609 | 0.01366 | 0.013715 | 0.013768 | 0.013807 | 0.01379 | 0.01362 | 0.013106 | 0.011974 | 0.0099836 | 0.0071912 | 0.0041496 | 0.0017116 | 0.00040716 | 2.8854e-05 | 0 | 0 | 0 | 0 | 0 | 0 | 0 | 0 | 0 | 0 | 0 | 0 | 0 | 0 | 0 | 0 | 0
0.0351 | p | 110000 | 109690.595 | 109380.559 | 109069.2453 | 108756.0293 | 108440.2769 | 108126.0462 | 107823.3161 | 107543.1548 | 107291.8761 | 107072.6361 | 106890.2546 | 106753.6273 | 106677.5984 | 106650.3625 | 106650.6829 | 106660.045 | 106670.8255 | 106682.9667 | 106696.4242 | 106711.1842 | 106727.2329 | 106744.5711 | 106764.0598 | 106785.7249 | 106809.5729 | 106835.4673 | 106862.7119 | 106888.5528 | 106904.0409 | 106884.4461 | 106773.0741 | 106465.8956 | 105823.2181 | 104744.2861 | 103299.0033 | 101803.3308 | 100678.0599 | 100129.8413 | 100000 | 100000 | 100000 | 100000 | 100000 | 100000 | 100000 | 100000 | 100000 | 100000 | 100000 | 100000 | 100000 | 100000 | 100000 | 100000 | 100000
| Q | 0.014562 | 0.014556 | 0.014539 | 0.014511 | 0.014472 | 0.014421 | 0.014354 | 0.014261 | 0.014135 | 0.013977 | 0.013803 | 0.013636 | 0.013505 | 0.013416 | 0.013372 | 0.013361 | 0.013365 | 0.013372 | 0.013385 | 0.013403 | 0.013426 | 0.013454 | 0.013489 | 0.013528 | 0.013571 | 0.013619 | 0.013671 | 0.013725 | 0.013777 | 0.013808 | 0.013769 | 0.013546 | 0.012932 | 0.011646 | 0.0094886 | 0.006598 | 0.0036067 | 0.0013561 | 0.00025968 | 0 | 0 | 0 | 0 | 0 | 0 | 0 | 0 | 0 | 0 | 0 | 0 | 0 | 0 | 0 | 0 | 0
| pA |  | 109969.0595 | 109659.5914 | 109349.4276 | 109037.9237 | 108724.4541 | 108408.8538 | 108095.7732 | 107795.3 | 107518.0269 | 107269.9521 | 107054.3979 | 106876.5919 | 106746.0244 | 106674.8748 | 106650.3945 | 106651.6191 | 106661.123 | 106672.0396 | 106684.3125 | 106697.9002 | 106712.789 | 106728.9667 | 106746.52 | 106766.2263 | 106788.1097 | 106812.1623 | 106838.1917 | 106865.2959 | 106890.1016 | 106902.0814 | 106873.3089 | 106742.3562 | 106401.6278 | 105715.3249 | 104599.7578 | 103149.4361 | 101690.8037 | 100623.2381 | 100116.8571 | 100000 | 100000 | 100000 | 100000 | 100000 | 100000 | 100000 | 100000 | 100000 | 100000 | 100000 | 100000 | 100000 | 100000 | 100000 | 100000
| pB | 109721.5355 | 109411.5626 | 109100.3767 | 108787.3509 | 108471.8521 | 108157.4692 | 107853.5891 | 107571.1709 | 107317.004 | 107094.5601 | 106908.4928 | 106767.29 | 106685.2013 | 106653.0861 | 106650.6508 | 106659.1088 | 106669.7475 | 106681.7526 | 106695.0785 | 106709.7082 | 106725.628 | 106742.8373 | 106762.1109 | 106783.5584 | 106807.1881 | 106832.8778 | 106859.9874 | 106885.9687 | 106902.4921 | 106886.4056 | 106784.2113 | 106496.6134 | 105887.4858 | 104852.1793 | 103443.5316 | 101952.8981 | 100790.587 | 100184.6631 | 100012.9841 | 100000 | 100000 | 100000 | 100000 | 100000 | 100000 | 100000 | 100000 | 100000 | 100000 | 100000 | 100000 | 100000 | 100000 | 100000 | 100000
| QA |  | 0.014561 | 0.014554 | 0.014536 | 0.014507 | 0.014467 | 0.014414 | 0.014345 | 0.014249 | 0.014119 | 0.013959 | 0.013786 | 0.013623 | 0.013496 | 0.013411 | 0.013371 | 0.013362 | 0.013365 | 0.013374 | 0.013387 | 0.013405 | 0.013429 | 0.013458 | 0.013493 | 0.013532 | 0.013576 | 0.013624 | 0.013676 | 0.013731 | 0.01378 | 0.013804 | 0.013747 | 0.013485 | 0.012803 | 0.011431 | 0.0091995 | 0.0062989 | 0.0033816 | 0.0012465 | 0.00023371 | 0 | 0 | 0 | 0 | 0 | 0 | 0 | 0 | 0 | 0 | 0 | 0 | 0 | 0 | 0 | 0
| QB | 0.014557 | 0.014541 | 0.014514 | 0.014476 | 0.014426 | 0.014361 | 0.014271 | 0.014148 | 0.013993 | 0.01382 | 0.013653 | 0.013519 | 0.013425 | 0.013376 | 0.013363 | 0.013364 | 0.013372 | 0.013384 | 0.013401 | 0.013423 | 0.013452 | 0.013486 | 0.013524 | 0.013567 | 0.013614 | 0.013666 | 0.01372 | 0.013772 | 0.013805 | 0.013773 | 0.013568 | 0.012993 | 0.011775 | 0.0097044 | 0.0068871 | 0.0039058 | 0.0015812 | 0.00036933 | 2.5968e-05 | 0 | 0 | 0 | 0 | 0 | 0 | 0 | 0 | 0 | 0 | 0 | 0 | 0 | 0 | 0 | 0
0.036 | p | 110000 | 109700.3647 | 109400.1378 | 109098.7319 | 108795.5339 | 108494.014 | 108203.0511 | 107932.0462 | 107684.1153 | 107455.8381 | 107242.417 | 107044.5495 | 106871.277 | 106749.5424 | 106681.4859 | 106657.1809 | 106657.4237 | 106665.7297 | 106675.5397 | 106686.8054 | 106699.4797 | 106713.5402 | 106728.9667 | 106746.52 | 106766.2263 | 106788.1097 | 106812.1623 | 106838.1917 | 106865.2959 | 106890.1016 | 106902.0814 | 106873.3089 | 106742.3562 | 106401.6278 | 105715.3249 | 104599.7578 | 103149.4361 | 101690.8037 | 100623.2381 | 100116.8571 | 100000 | 100000 | 100000 | 100000 | 100000 | 100000 | 100000 | 100000 | 100000 | 100000 | 100000 | 100000 | 100000 | 100000 | 100000 | 100000
| Q | 0.014835 | 0.01483 | 0.014814 | 0.014787 | 0.01475 | 0.014697 | 0.01462 | 0.014508 | 0.01436 | 0.014181 | 0.013987 | 0.013796 | 0.013629 | 0.013492 | 0.013403 | 0.013362 | 0.013353 | 0.013358 | 0.013368 | 0.013382 | 0.013402 | 0.013427 | 0.013458 | 0.013493 | 0.013532 | 0.013576 | 0.013624 | 0.013676 | 0.013731 | 0.01378 | 0.013804 | 0.013747 | 0.013485 | 0.012803 | 0.011431 | 0.0091995 | 0.0062989 | 0.0033816 | 0.0012465 | 0.00023371 | 0 | 0 | 0 | 0 | 0 | 0 | 0 | 0 | 0 | 0 | 0 | 0 | 0 | 0 | 0 | 0
Note on A5: Density (kg/m3)
Note on B5: Celerity (sound speed) (m/s)
Note on C5: Cell size (m)
Note on C9: Pipe cross-sectional area (m2)
Note on C23: Pressure at the upstream end of the pipe (Pa)
Note on C33: Pressure at the upstream end of the pipe (Pa)
Note on C43: Pressure at the upstream end of the pipe (Pa)
Note on C53: Pressure at the upstream end of the pipe (Pa)
Note on C63: Pressure at the upstream end of the pipe (Pa)
Note on C73: Pressure at the upstream end of the pipe (Pa)
Note on C83: Pressure at the upstream end of the pipe (Pa)
Note on C93: Pressure at the upstream end of the pipe (Pa)
Note on C103: Pressure at the upstream end of the pipe (Pa)
Note on C113: Pressure at the upstream end of the pipe (Pa)
Note on C123: Pressure at the upstream end of the pipe (Pa)
Note on C133: Pressure at the upstream end of the pipe (Pa)
Note on C143: Pressure at the upstream end of the pipe (Pa)
Note on C153: Pressure at the upstream end of the pipe (Pa)
Note on C163: Pressure at the upstream end of the pipe (Pa)
Note on C173: Pressure at the upstream end of the pipe (Pa)
Note on C183: Pressure at the upstream end of the pipe (Pa)
Note on C193: Pressure at the upstream end of the pipe (Pa)
Note on C203: Pressure at the upstream end of the pipe (Pa)
Note on C213: Pressure at the upstream end of the pipe (Pa)
Note on C223: Pressure at the upstream end of the pipe (Pa)
Note on C233: Pressure at the upstream end of the pipe (Pa)
Note on C243: Pressure at the upstream end of the pipe (Pa)
Note on C253: Pressure at the upstream end of the pipe (Pa)
Note on C263: Pressure at the upstream end of the pipe (Pa)
Note on C273: Pressure at the upstream end of the pipe (Pa)
Note on C283: Pressure at the upstream end of the pipe (Pa)
Note on C293: Pressure at the upstream end of the pipe (Pa)
Note on C303: Pressure at the upstream end of the pipe (Pa)
Note on C313: Pressure at the upstream end of the pipe (Pa)
Note on C323: Pressure at the upstream end of the pipe (Pa)
Note on C333: Pressure at the upstream end of the pipe (Pa)
Note on C343: Pressure at the upstream end of the pipe (Pa)
Note on C353: Pressure at the upstream end of the pipe (Pa)
Note on C363: Pressure at the upstream end of the pipe (Pa)
Note on C373: Pressure at the upstream end of the pipe (Pa)
Note on C383: Pressure at the upstream end of the pipe (Pa)
Note on C393: Pressure at the upstream end of the pipe (Pa)
Note on C403: Pressure at the upstream end of the pipe (Pa)
Note on C413: Pressure at the upstream end of the pipe (Pa)
Note on D5: Time step (s)
Note on E5: Initial pressure (Pa)
Note on F5: Initial discharge (m3/s)