## Profil
Spreadsheet for Exercise 1.5
Parameters to be modified in the cells with a yellow background
V | q | rA | L | kL | CL (-) | C0 | C injection | t | TL
1 | 0.25 | 1500 | 200 | 5 | 0.0001 | 1.5 | 1e-10 | 50 | 67.6471
CT | CA | M | RF | l | x
1e-10 | 5e-14 | 1e-10 | 4 | 1 | 50
0.075 | 2.7273e-05 | 0.059659 | 3.1818 | 1.2571 | 62.8571
0.15 | 4.2857e-05 | 0.10179 | 2.7143 | 1.4737 | 73.6842
0.225 | 5.2941e-05 | 0.13566 | 2.4118 | 1.6585 | 82.9268
0.3 | 6e-05 | 0.165 | 2.2 | 1.8182 | 90.9091
0.375 | 6.5217e-05 | 0.19158 | 2.0435 | 1.9574 | 97.8723
0.45 | 6.9231e-05 | 0.21635 | 1.9231 | 2.08 | 104
0.525 | 7.2414e-05 | 0.23987 | 1.8276 | 2.1887 | 109.434
0.6 | 7.5e-05 | 0.2625 | 1.75 | 2.2857 | 114.2857
0.675 | 7.7143e-05 | 0.28446 | 1.6857 | 2.3729 | 118.6441
0.75 | 7.8947e-05 | 0.30592 | 1.6316 | 2.4516 | 122.5806
0.825 | 8.0488e-05 | 0.32698 | 1.5854 | 2.5231 | 126.1538
0.9 | 8.1818e-05 | 0.34773 | 1.5455 | 2.5882 | 129.4118
0.975 | 8.2979e-05 | 0.36822 | 1.5106 | 2.6479 | 132.3944
1.05 | 8.4e-05 | 0.3885 | 1.48 | 2.7027 | 135.1351
1.125 | 8.4906e-05 | 0.40861 | 1.4528 | 2.7532 | 137.6623
1.2 | 8.5714e-05 | 0.42857 | 1.4286 | 2.8 | 140
1.275 | 8.6441e-05 | 0.44841 | 1.4068 | 2.8434 | 142.1687
1.35 | 8.7097e-05 | 0.46815 | 1.3871 | 2.8837 | 144.186
1.425 | 8.7692e-05 | 0.48779 | 1.3692 | 2.9213 | 146.0674
1.5 | 8.8235e-05 | 0.50735 | 1.3529 | 2.9565 | 147.8261
1.5 |  | 0.50735 |  |  | 200
Note on A4: Darcy velocity
Note on A7: Concentration in the liquid phase
Note on B4: Porosity (water content)
Note on B7: Adsorbed concentration
Note on C4: Soil bulk density
Note on C7: Total concentration
Note on D4: Aquifer length
Note on D7: Retardation factor
Note on E4: Langmuir's adsorption constant
Note on E7: Celerity
Note on F4: Maximum adsorbed concentration
Note on F7: Space coordinate
Note on F29: The concentration at the downstream boundary is equal to the initial concentration
Note on G4: Initial concentration
Note on H4: Concentration d'injection
Note on I4: Time
Note on J4: Time at which the front reaches the downstream boundary of the aquifer